## properties
Dataset info
Source : https://www.accudynetest.com/visc_table_print.html#004
Temperature : 295.15K, STP
Consisted of 1) pure solution data, 2) extrapolated data using high kinematic visocosity data with feasible eqns
Data distribution of log(nu)
|  | Average | -5.3505
|  | st.deviation | 0.71169
|  | skew | 0.46103
Binary solution Data of [water+top 3 viscosity data]; extrapolated using Grunberg-Nissan equation(dynamic viscosity), ideal mixing(density, surface tension)
Pure Solution Data | [6 empty] | RAW VALUES |  |  |  | LOG RAW VALUES |  |  |  |  | QQ values |  |  |  | QQ LOG VALUES |  |  |  | QQ values sorted |  |  |  | QQ LOG VALUES SORTED |  |  |  | RAW SORTED |  |  |  | LOG SORTED
# | Fluid Type |  | mole fraction | density(g/ml) | surface tension(dyne/cm) | Dynamic Viscosity (cP) | density(kg/m^3) | surface tension(N/m) | dynamic viscosity(Pa s) | kinematic viscosity(m^2/s) | Log(rho) | Log(surf) | log, MU | log, NU | Grunberg parameter | QQ density | QQ surface tension(N/m) | QQ dynamic viscosity(Pa s) | QQ kinematic viscosity(m^2/s) | QQ Log(rho) | QQ Log(surf) | QQ log, MU | QQ log, NU | QQ density | QQ surface tension(N/m) | QQ dynamic viscosity(Pa s) | QQ kinematic viscosity(m^2/s) | QQ Log(rho) | QQ Log(surf) | QQ log, MU | QQ log, NU | density(kg/m^3) | surface tension(N/m) | dynamic viscosity(Pa s) | kinematic viscosity(m^2/s) | Log(rho) | Log(surf) | log, MU | log, NU
1 | Diethyl ether (ethoxyethane) |  |  | 0.708 | 16.7 | 0.22 | 708 | 0.0167 | 0.00022 | 3.1073e-07 | 2.85 | -1.7773 | -3.6576 | -6.5076 |  | 744.2315 | -0.42973 | -586.7895 | -0.0002992 | 2.8994 | -1.7067 | -4.4982 | -7.4462 | 709.6057 | -0.42973 | -586.7895 | -0.0002992 | 2.8765 | -1.7067 | -4.4982 | -7.4462 | 682 | 0.0167 | 0.00022 | 3.1073e-07 | 2.8338 | -1.7773 | -3.6576 | -6.5076
2 | Dichloromethane (DCM) |  |  | 1.318 | 27.8 | 0.41 | 1318 | 0.0278 | 0.00041 | 3.1108e-07 | 3.1199 | -1.556 | -3.3872 | -6.5071 |  | 1289.6494 | -0.17265 | -398.1922 | -0.00024013 | 3.1089 | -1.4774 | -3.7374 | -7.1706 | 744.2315 | -0.3468 | -486.8509 | -0.00024013 | 2.8994 | -1.657 | -4.2153 | -7.1706 | 708 | 0.0188 | 0.00031 | 3.1108e-07 | 2.85 | -1.7258 | -3.5086 | -6.5071
3 | Trichloromethane (chloroform) |  |  | 1.48 | 26.7 | 0.54 | 1480 | 0.0267 | 0.00054 | 3.6486e-07 | 3.1703 | -1.5735 | -3.2676 | -6.4379 |  | 1323.9056 | -0.18593 | -360.5572 | -0.0002265 | 3.1217 | -1.4897 | -3.5632 | -7.0321 | 755.1602 | -0.3468 | -463.7983 | -0.0002265 | 2.9047 | -1.657 | -4.0731 | -7.0321 | 773 | 0.0188 | 0.00033 | 3.6486e-07 | 2.8882 | -1.7258 | -3.4815 | -6.4379
4 | Trichloroethylene (TCE) |  |  | 1.458 | 28.7 | 0.55 | 1458 | 0.0287 | 0.00055 | 3.7723e-07 | 3.1638 | -1.5421 | -3.2596 | -6.4234 |  | 1312.977 | -0.15859 | -343.3266 | -0.00021596 | 3.1176 | -1.4645 | -3.4856 | -6.9365 | 764.1361 | -0.31287 | -445.9745 | -0.00021596 | 2.9088 | -1.6148 | -3.9751 | -6.9365 | 779 | 0.0198 | 0.00034 | 3.7723e-07 | 2.8915 | -1.7033 | -3.4685 | -6.4234
5 | Dimethoxymethane (methylal) |  |  | 0.854 | 18.8 | 0.33 | 854 | 0.0188 | 0.00033 | 3.8642e-07 | 2.9315 | -1.7258 | -3.4815 | -6.4129 |  | 827.1857 | -0.3468 | -463.7983 | -0.00020731 | 2.9347 | -1.657 | -4.0731 | -6.8627 | 771.7905 | -0.30073 | -431.3354 | -0.00020731 | 2.9122 | -1.6015 | -3.8992 | -6.8627 | 783 | 0.02 | 0.00036 | 3.8642e-07 | 2.8938 | -1.699 | -3.4437 | -6.4129
6 | Methyl acetate |  |  | 0.927 | 24.5 | 0.36 | 927 | 0.0245 | 0.00036 | 3.8835e-07 | 2.9671 | -1.6108 | -3.4437 | -6.4108 |  | 867.5075 | -0.21164 | -431.3354 | -0.00019993 | 2.9503 | -1.5137 | -3.8992 | -6.802 | 778.4877 | -0.29037 | -418.8517 | -0.00019993 | 2.9151 | -1.5905 | -3.837 | -6.802 | 786 | 0.0209 | 0.00037 | 3.8835e-07 | 2.8954 | -1.6799 | -3.4318 | -6.4108
7 | Acetone (propanone) |  |  | 0.786 | 23 | 0.31 | 786 | 0.023 | 0.00031 | 3.944e-07 | 2.8954 | -1.6383 | -3.5086 | -6.4041 |  | 778.4877 | -0.24735 | -486.8509 | -0.00019347 | 2.9151 | -1.5476 | -4.2153 | -6.7502 | 784.4578 | -0.2813 | -407.929 | -0.00019347 | 2.9176 | -1.5812 | -3.7838 | -6.7502 | 787 | 0.022 | 0.00039 | 3.944e-07 | 2.896 | -1.6576 | -3.4089 | -6.4041
8 | Acrylonitrile (ethenylnitrile) |  |  | 0.801 | 26.7 | 0.34 | 801 | 0.0267 | 0.00034 | 4.2447e-07 | 2.9036 | -1.5735 | -3.4685 | -6.3722 |  | 807.5336 | -0.18593 | -445.9745 | -0.00018771 | 2.927 | -1.4897 | -3.9751 | -6.705 | 784.4578 | -0.27322 | -398.1922 | -0.00018771 | 2.9176 | -1.5731 | -3.7374 | -6.705 | 787 | 0.0221 | 0.00041 | 4.2447e-07 | 2.896 | -1.6556 | -3.3872 | -6.3722
9 | Ethyl acetate (ethyl ethanoate) |  |  | 0.894 | 23.2 | 0.42 | 894 | 0.0232 | 0.00042 | 4.698e-07 | 2.9513 | -1.6345 | -3.3768 | -6.3281 |  | 856.8984 | -0.23695 | -381.339 | -0.00018251 | 2.9462 | -1.5376 | -3.6585 | -6.6646 | 794.7913 | -0.26592 | -398.1922 | -0.00018251 | 2.9218 | -1.5658 | -3.7374 | -6.6646 | 796 | 0.0223 | 0.00041 | 4.698e-07 | 2.9009 | -1.6517 | -3.3872 | -6.3281
10 | Acetonitrile (ethane nitrile) |  |  | 0.779 | 28.7 | 0.37 | 779 | 0.0287 | 0.00037 | 4.7497e-07 | 2.8915 | -1.5421 | -3.4318 | -6.3233 |  | 764.1361 | -0.15859 | -418.8517 | -0.00017775 | 2.9088 | -1.4645 | -3.837 | -6.6281 | 799.3445 | -0.25924 | -381.339 | -0.00017775 | 2.9237 | -1.5592 | -3.6585 | -6.6281 | 797 | 0.0226 | 0.00042 | 4.7497e-07 | 2.9015 | -1.6459 | -3.3768 | -6.3233
11 | 2-Butanone (methyl ethyl ketone) |  |  | 0.799 | 24 | 0.41 | 799 | 0.024 | 0.00041 | 5.1314e-07 | 2.9025 | -1.6198 | -3.3872 | -6.2898 |  | 803.5762 | -0.21931 | -398.1922 | -0.00017336 | 2.9254 | -1.5209 | -3.7374 | -6.5947 | 803.5762 | -0.25924 | -373.9131 | -0.00017336 | 2.9254 | -1.5592 | -3.6242 | -6.5947 | 799 | 0.0226 | 0.00046 | 5.1314e-07 | 2.9025 | -1.6459 | -3.3372 | -6.2898
12 | Tetrahydrofuran |  |  | 0.88 | 26.7 | 0.46 | 880 | 0.0267 | 0.00046 | 5.2273e-07 | 2.9445 | -1.5735 | -3.3372 | -6.2817 |  | 851.0167 | -0.18593 | -373.9131 | -0.00016928 | 2.944 | -1.4897 | -3.6242 | -6.5639 | 807.5336 | -0.24735 | -367.0115 | -0.00016928 | 2.927 | -1.5476 | -3.5926 | -6.5639 | 801 | 0.023 | 0.00052 | 5.2273e-07 | 2.9036 | -1.6383 | -3.284 | -6.2817
13 | Nitromethane |  |  | 1.129 | 36.3 | 0.63 | 1129 | 0.0363 | 0.00063 | 5.5802e-07 | 3.0527 | -1.4401 | -3.2007 | -6.2534 |  | 1165.3012 | -0.11147 | -315.4356 | -0.00016546 | 3.0623 | -1.4213 | -3.3616 | -6.5353 | 811.254 | -0.24735 | -360.5572 | -0.00016546 | 2.9285 | -1.5476 | -3.5632 | -6.5353 | 802 | 0.023 | 0.00054 | 5.5802e-07 | 2.9042 | -1.6383 | -3.2676 | -6.2534
14 | n-Heptane |  |  | 0.682 | 19.8 | 0.39 | 682 | 0.0198 | 0.00039 | 5.7185e-07 | 2.8338 | -1.7033 | -3.4089 | -6.2427 |  | 709.6057 | -0.31287 | -407.929 | -0.00016187 | 2.8765 | -1.6148 | -3.7838 | -6.5086 | 814.7675 | -0.23695 | -360.5572 | -0.00016187 | 2.9298 | -1.5376 | -3.5632 | -6.5086 | 805 | 0.0232 | 0.00054 | 5.7185e-07 | 2.9058 | -1.6345 | -3.2676 | -6.2427
15 | Tetrachloromethane (carbon tetrachloride) |  |  | 1.583 | 26.3 | 0.91 | 1583 | 0.0263 | 0.00091 | 5.7486e-07 | 3.1995 | -1.58 | -3.041 | -6.2404 |  | 1338.0402 | -0.19176 | -268.2675 | -0.00015849 | 3.127 | -1.4951 | -3.155 | -6.4834 | 818.0986 | -0.2322 | -360.5572 | -0.00015849 | 2.9312 | -1.5331 | -3.5632 | -6.4834 | 806 | 0.0233 | 0.00054 | 5.7486e-07 | 2.9063 | -1.6326 | -3.2676 | -6.2404
16 | 111-Trichloroethane (methyl chloroform) |  |  | 1.33 | 25 | 0.79 | 1330 | 0.025 | 0.00079 | 5.9398e-07 | 3.1239 | -1.6021 | -3.1024 | -6.2262 |  | 1296.3467 | -0.20119 | -286.3611 | -0.00015527 | 3.1114 | -1.5039 | -3.2339 | -6.4596 | 821.2677 | -0.22769 | -343.3266 | -0.00015527 | 2.9324 | -1.5288 | -3.4856 | -6.4596 | 811 | 0.0235 | 0.00055 | 5.9398e-07 | 2.909 | -1.6289 | -3.2596 | -6.2262
17 | Isopropyl acetate (isopropyl ethanoate) |  |  | 0.871 | 22.3 | 0.52 | 871 | 0.0223 | 0.00052 | 5.9701e-07 | 2.94 | -1.6517 | -3.284 | -6.224 |  | 842.3978 | -0.26592 | -367.0115 | -0.00015222 | 2.9406 | -1.5658 | -3.5926 | -6.4371 | 824.2919 | -0.2234 | -343.3266 | -0.00015222 | 2.9336 | -1.5247 | -3.4856 | -6.4371 | 830 | 0.0239 | 0.00055 | 5.9701e-07 | 2.9191 | -1.6216 | -3.2596 | -6.224
18 | Methyl methacrylate |  |  | 0.937 | 24.2 | 0.57 | 937 | 0.0242 | 0.00057 | 6.0832e-07 | 2.9717 | -1.6162 | -3.2441 | -6.2159 |  | 869.1511 | -0.21539 | -328.5062 | -0.0001493 | 2.9509 | -1.5172 | -3.4194 | -6.4157 | 827.1857 | -0.21931 | -333.2258 | -0.0001493 | 2.9347 | -1.5209 | -3.4404 | -6.4157 | 854 | 0.024 | 0.00056 | 6.0832e-07 | 2.9315 | -1.6198 | -3.2518 | -6.2159
19 | Propyl acetate (propyl ethanoate) |  |  | 0.883 | 23.9 | 0.54 | 883 | 0.0239 | 0.00054 | 6.1155e-07 | 2.946 | -1.6216 | -3.2676 | -6.2136 |  | 854.9865 | -0.2234 | -360.5572 | -0.00014651 | 2.9455 | -1.5247 | -3.5632 | -6.3952 | 829.9614 | -0.21539 | -328.5062 | -0.00014651 | 2.9358 | -1.5172 | -3.4194 | -6.3952 | 861 | 0.0242 | 0.00057 | 6.1155e-07 | 2.935 | -1.6162 | -3.2441 | -6.2136
20 | 1-2-Dichloroethane (ethylene dichloride) |  |  | 1.246 | 32.6 | 0.78 | 1246 | 0.0326 | 0.00078 | 6.26e-07 | 3.0955 | -1.4868 | -3.1079 | -6.2034 |  | 1256.8831 | -0.14026 | -289.6396 | -0.00014383 | 3.0966 | -1.4476 | -3.2482 | -6.3757 | 832.6297 | -0.21164 | -323.9792 | -0.00014383 | 2.9369 | -1.5137 | -3.3994 | -6.3757 | 865 | 0.0245 | 0.0006 | 6.26e-07 | 2.937 | -1.6108 | -3.2218 | -6.2034
21 | Toluene |  |  | 0.865 | 27.9 | 0.56 | 865 | 0.0279 | 0.00056 | 6.474e-07 | 2.937 | -1.5544 | -3.2518 | -6.1888 |  | 832.6297 | -0.17018 | -333.2258 | -0.00014126 | 2.9369 | -1.4751 | -3.4404 | -6.3569 | 832.6297 | -0.20802 | -323.9792 | -0.00014126 | 2.9369 | -1.5103 | -3.3994 | -6.3569 | 865 | 0.0247 | 0.0006 | 6.474e-07 | 2.937 | -1.6073 | -3.2218 | -6.1888
22 | Methanol (methyl alcohol) |  |  | 0.787 | 22.1 | 0.54 | 787 | 0.0221 | 0.00054 | 6.8615e-07 | 2.896 | -1.6556 | -3.2676 | -6.1636 |  | 784.4578 | -0.27322 | -360.5572 | -0.00013878 | 2.9176 | -1.5731 | -3.5632 | -6.3388 | 832.6297 | -0.20455 | -315.4356 | -0.00013878 | 2.9369 | -1.507 | -3.3616 | -6.3388 | 865 | 0.0248 | 0.00063 | 6.8615e-07 | 2.937 | -1.6055 | -3.2007 | -6.1636
23 | Benzene |  |  | 0.873 | 28.2 | 0.6 | 873 | 0.0282 | 0.0006 | 6.8729e-07 | 2.941 | -1.5498 | -3.2218 | -6.1629 |  | 844.6473 | -0.16309 | -323.9792 | -0.00013639 | 2.9415 | -1.4686 | -3.3994 | -6.3214 | 840.0773 | -0.20119 | -315.4356 | -0.00013639 | 2.9398 | -1.5039 | -3.3616 | -6.3214 | 869 | 0.025 | 0.00063 | 6.8729e-07 | 2.939 | -1.6021 | -3.2007 | -6.1629
24 | 4-Methyl-2-pentanone (methyl isobutyl ketone) |  |  | 0.796 | 23.5 | 0.55 | 796 | 0.0235 | 0.00055 | 6.9095e-07 | 2.9009 | -1.6289 | -3.2596 | -6.1606 |  | 794.7913 | -0.22769 | -343.3266 | -0.00013408 | 2.9218 | -1.5288 | -3.4856 | -6.3047 | 842.3978 | -0.20119 | -307.481 | -0.00013408 | 2.9406 | -1.5039 | -3.3265 | -6.3047 | 871 | 0.025 | 0.00068 | 6.9095e-07 | 2.94 | -1.6021 | -3.1675 | -6.1606
25 | p-Xylene |  |  | 0.861 | 27.9 | 0.6 | 861 | 0.0279 | 0.0006 | 6.9686e-07 | 2.935 | -1.5544 | -3.2218 | -6.1569 |  | 829.9614 | -0.17018 | -323.9792 | -0.00013184 | 2.9358 | -1.4751 | -3.3994 | -6.2885 | 844.6473 | -0.1948 | -303.6963 | -0.00013184 | 2.9415 | -1.4979 | -3.3099 | -6.2885 | 873 | 0.0261 | 0.00069 | 6.9686e-07 | 2.941 | -1.5834 | -3.1612 | -6.1569
26 | Ethylbenzene |  |  | 0.865 | 28.6 | 0.63 | 865 | 0.0286 | 0.00063 | 7.2832e-07 | 2.937 | -1.5436 | -3.2007 | -6.1377 |  | 832.6297 | -0.16082 | -315.4356 | -0.00012967 | 2.9369 | -1.4665 | -3.3616 | -6.2728 | 846.8307 | -0.19176 | -300.0276 | -0.00012967 | 2.9424 | -1.4951 | -3.2937 | -6.2728 | 876 | 0.0263 | 0.0007 | 7.2832e-07 | 2.9425 | -1.58 | -3.1549 | -6.1377
27 | Styrene (phenylethene) |  |  | 0.9 | 32 | 0.7 | 900 | 0.032 | 0.0007 | 7.7778e-07 | 2.9542 | -1.4949 | -3.1549 | -6.1091 |  | 860.59 | -0.1441 | -300.0276 | -0.00012756 | 2.9477 | -1.4512 | -3.2937 | -6.2575 | 846.8307 | -0.1888 | -296.4666 | -0.00012756 | 2.9424 | -1.4924 | -3.2781 | -6.2575 | 876 | 0.0266 | 0.00071 | 7.7778e-07 | 2.9425 | -1.5751 | -3.1487 | -6.1091
28 | 2-Methyl propyl ethanoate (isobutyl acetate) |  |  | 0.869 | 23 | 0.68 | 869 | 0.023 | 0.00068 | 7.8251e-07 | 2.939 | -1.6383 | -3.1675 | -6.1065 |  | 840.0773 | -0.24735 | -307.481 | -0.00012552 | 2.9398 | -1.5476 | -3.3265 | -6.2428 | 851.0167 | -0.18593 | -293.0062 | -0.00012552 | 2.944 | -1.4897 | -3.263 | -6.2428 | 880 | 0.0267 | 0.00076 | 7.8251e-07 | 2.9445 | -1.5735 | -3.1192 | -6.1065
29 | Butyl acetate |  |  | 0.876 | 24.8 | 0.69 | 876 | 0.0248 | 0.00069 | 7.8767e-07 | 2.9425 | -1.6055 | -3.1612 | -6.1037 |  | 846.8307 | -0.20455 | -303.6963 | -0.00012353 | 2.9424 | -1.507 | -3.3099 | -6.2284 | 853.0269 | -0.18593 | -289.6396 | -0.00012353 | 2.9448 | -1.4897 | -3.2482 | -6.2284 | 882 | 0.0267 | 0.00078 | 7.8767e-07 | 2.9455 | -1.5735 | -3.1079 | -6.1037
30 | N-N-Dimethylformamide (DMF) |  |  | 0.945 | 34.4 | 0.79 | 945 | 0.0344 | 0.00079 | 8.3598e-07 | 2.9754 | -1.4634 | -3.1024 | -6.0778 |  | 872.3465 | -0.12765 | -286.3611 | -0.00012159 | 2.9522 | -1.4361 | -3.2339 | -6.2145 | 854.9865 | -0.18593 | -286.3611 | -0.00012159 | 2.9455 | -1.4897 | -3.2339 | -6.2145 | 883 | 0.0267 | 0.00079 | 8.3598e-07 | 2.946 | -1.5735 | -3.1024 | -6.0778
31 | Hydrogen peroxide |  |  | 1.449 | 74 | 1.25 | 1449 | 0.074 | 0.00125 | 8.6266e-07 | 3.1611 | -1.1308 | -2.9031 | -6.0642 |  | 1304.001 | 0.24069 | -203.2731 | -0.0001197 | 3.1142 | -1.1018 | -2.8739 | -6.2009 | 856.8984 | -0.17777 | -286.3611 | -0.0001197 | 2.9462 | -1.4821 | -3.2339 | -6.2009 | 894 | 0.027 | 0.00079 | 8.6266e-07 | 2.9513 | -1.5686 | -3.1024 | -6.0642
32 | o-Xylene |  |  | 0.876 | 29.6 | 0.76 | 876 | 0.0296 | 0.00076 | 8.6758e-07 | 2.9425 | -1.5287 | -3.1192 | -6.0617 |  | 846.8307 | -0.15217 | -293.0062 | -0.00011785 | 2.9424 | -1.4586 | -3.263 | -6.1876 | 858.7654 | -0.17518 | -280.0469 | -0.00011785 | 2.947 | -1.4797 | -3.2063 | -6.1876 | 896 | 0.0277 | 0.00088 | 8.6758e-07 | 2.9523 | -1.5575 | -3.0555 | -6.0617
33 | 2-Heptanone (methyl n-amyl ketone) |  |  | 0.811 | 26.1 | 0.71 | 811 | 0.0261 | 0.00071 | 8.7546e-07 | 2.909 | -1.5834 | -3.1487 | -6.0578 |  | 821.2677 | -0.1948 | -296.4666 | -0.00011605 | 2.9324 | -1.4979 | -3.2781 | -6.1747 | 860.59 | -0.17265 | -280.0469 | -0.00011605 | 2.9477 | -1.4774 | -3.2063 | -6.1747 | 900 | 0.0278 | 0.00088 | 8.7546e-07 | 2.9542 | -1.556 | -3.0555 | -6.0578
34 | Water |  |  | 0.999 | 72.7 | 0.89 | 999 | 0.0727 | 0.00089 | 8.9089e-07 | 2.9996 | -1.1385 | -3.0506 | -6.0502 |  | 975.0202 | 0.19101 | -274.0262 | -0.00011429 | 2.9907 | -1.1473 | -3.1801 | -6.162 | 862.3745 | -0.17018 | -274.0262 | -0.00011429 | 2.9483 | -1.4751 | -3.1801 | -6.162 | 903 | 0.0279 | 0.00089 | 8.9089e-07 | 2.9557 | -1.5544 | -3.0506 | -6.0502
35 | Pyridine |  |  | 0.979 | 36.7 | 0.88 | 979 | 0.0367 | 0.00088 | 8.9888e-07 | 2.9908 | -1.4353 | -3.0555 | -6.0463 |  | 879.8609 | -0.10695 | -280.0469 | -0.00011257 | 2.9545 | -1.4172 | -3.2063 | -6.1497 | 864.121 | -0.17018 | -274.0262 | -0.00011257 | 2.949 | -1.4751 | -3.1801 | -6.1497 | 920 | 0.0279 | 0.00089 | 8.9888e-07 | 2.9638 | -1.5544 | -3.0506 | -6.0463
36 | Epichlorohydrin (chloromethyloxirane) |  |  | 1.174 | 36.3 | 1.07 | 1174 | 0.0363 | 0.00107 | 9.1141e-07 | 3.0697 | -1.4401 | -2.9706 | -6.0403 |  | 1189.7295 | -0.11147 | -235.7032 | -0.00011089 | 3.0714 | -1.4213 | -3.0138 | -6.1376 | 865.8314 | -0.17018 | -268.2675 | -0.00011089 | 2.9497 | -1.4751 | -3.155 | -6.1376 | 925 | 0.0279 | 0.00091 | 9.1141e-07 | 2.9661 | -1.5544 | -3.041 | -6.0403
37 | Hydrazine |  |  | 0.95 | 66.9 | 0.88 | 950 | 0.0669 | 0.00088 | 9.2632e-07 | 2.9777 | -1.1746 | -3.0555 | -6.0332 |  | 873.9012 | 0.12785 | -280.0469 | -0.00010924 | 2.9527 | -1.2048 | -3.2063 | -6.1258 | 867.5075 | -0.16309 | -265.4779 | -0.00010924 | 2.9503 | -1.4686 | -3.1429 | -6.1258 | 927 | 0.0282 | 0.00093095 | 9.2632e-07 | 2.9671 | -1.5498 | -3.0311 | -6.0332
38 | 1-2-Dichlorobenzene |  |  | 1.301 | 35.7 | 1.32 | 1301 | 0.0357 | 0.00132 | 1.0146e-06 | 3.1143 | -1.4473 | -2.8794 | -5.9937 |  | 1283.6793 | -0.11613 | -192.5403 | -9.7103e-05 | 3.1066 | -1.4256 | -2.8277 | -6.0391 | 869.1511 | -0.16082 | -262.7443 | -0.00010762 | 2.9509 | -1.4665 | -3.131 | -6.1142 | 937 | 0.0286 | 0.00093287 | 9.3206e-07 | 2.9717 | -1.5436 | -3.0302 | -6.0306
39 | Acetic acid (ethanoic acid) |  |  | 1.043 | 27 | 1.06 | 1043 | 0.027 | 0.00106 | 1.0163e-06 | 3.0183 | -1.5686 | -2.9747 | -5.993 |  | 1080.125 | -0.17777 | -240.2638 | -9.5701e-05 | 3.0303 | -1.4821 | -3.0336 | -6.0291 | 870.7636 | -0.15859 | -260.0637 | -0.00010603 | 2.9515 | -1.4645 | -3.1194 | -6.1029 | 942 | 0.0287 | 0.00095004 | 9.3378e-07 | 2.9741 | -1.5421 | -3.0223 | -6.0298
40 | 1-4-Dioxane |  |  | 1.029 | 32.9 | 1.18 | 1029 | 0.0329 | 0.00118 | 1.1467e-06 | 3.0124 | -1.4828 | -2.9281 | -5.9405 |  | 1065.0918 | -0.13653 | -212.743 | -8.2759e-05 | 3.0246 | -1.4442 | -2.9147 | -5.937 | 872.3465 | -0.15859 | -257.4338 | -0.00010448 | 2.9522 | -1.4645 | -3.108 | -6.0918 | 945 | 0.0287 | 0.00095411 | 9.4984e-07 | 2.9754 | -1.5421 | -3.0204 | -6.0223
41 | Cyclohexane |  |  | 0.773 | 24.7 | 0.89 | 773 | 0.0247 | 0.00089 | 1.1514e-06 | 2.8882 | -1.6073 | -3.0506 | -5.9388 |  | 755.1602 | -0.20802 | -274.0262 | -8.0371e-05 | 2.9047 | -1.5103 | -3.1801 | -5.9201 | 873.9012 | -0.15427 | -254.8522 | -0.00010295 | 2.9527 | -1.4605 | -3.0968 | -6.0808 | 950 | 0.0288 | 0.00097379 | 9.5261e-07 | 2.9777 | -1.5406 | -3.0115 | -6.0211
42 | Benzonitrile |  |  | 1.001 | 38.8 | 1.27 | 1001 | 0.0388 | 0.00127 | 1.2687e-06 | 3.0004 | -1.4112 | -2.8962 | -5.8966 |  | 1019.4697 | -0.092778 | -199.6242 | -7.1352e-05 | 3.0075 | -1.4043 | -2.8582 | -5.8561 | 875.4288 | -0.15217 | -252.3167 | -0.00010145 | 2.9533 | -1.4586 | -3.0858 | -6.0701 | 960 | 0.0296 | 0.00097781 | 9.7513e-07 | 2.9823 | -1.5287 | -3.0097 | -6.0109
43 | 1-2-Dimethoxyethane (DME (ethylene glycol dimethyl ether) |  |  | 0.865 | 20 | 1.1 | 865 | 0.02 | 0.0011 | 1.2717e-06 | 2.937 | -1.699 | -2.9586 | -5.8956 |  | 832.6297 | -0.30073 | -224.8583 | -7.0278e-05 | 2.9369 | -1.6015 | -2.967 | -5.8485 | 875.4288 | -0.1501 | -249.8253 | -9.9977e-05 | 2.9533 | -1.4567 | -3.075 | -6.0596 | 960 | 0.0311 | 0.0010141 | 9.7873e-07 | 2.9823 | -1.5072 | -2.9939 | -6.0093
44 | Methanoic acid (formic acid) |  |  | 1.214 | 37.7 | 1.61 | 1214 | 0.0377 | 0.00161 | 1.3262e-06 | 3.0842 | -1.4237 | -2.7932 | -5.8774 |  | 1221.3064 | -0.099702 | -165.0412 | -6.6087e-05 | 3.0833 | -1.4106 | -2.7095 | -5.8188 | 879.8609 | -0.14807 | -247.376 | -9.8528e-05 | 2.9545 | -1.4548 | -3.0643 | -6.0493 | 979 | 0.031516 | 0.0010186 | 1.0127e-06 | 2.9908 | -1.5015 | -2.992 | -5.9945
45 | Benzaldehyde |  |  | 1.04 | 38.3 | 1.4 | 1040 | 0.0383 | 0.0014 | 1.3462e-06 | 3.017 | -1.4168 | -2.8539 | -5.8709 |  | 1075.4822 | -0.095512 | -184.048 | -6.3045e-05 | 3.0285 | -1.4068 | -2.7912 | -5.7972 | 881.2914 | -0.14607 | -244.9671 | -9.7103e-05 | 2.955 | -1.453 | -3.0539 | -6.0391 | 980 | 0.031932 | 0.0010228 | 1.0146e-06 | 2.9912 | -1.4958 | -2.9902 | -5.9937
46 | Ethanol (ethyl alcohol) |  |  | 0.787 | 22 | 1.07 | 787 | 0.022 | 0.00107 | 1.3596e-06 | 2.896 | -1.6576 | -2.9706 | -5.8666 |  | 784.4578 | -0.2813 | -235.7032 | -6.2049e-05 | 2.9176 | -1.5812 | -3.0138 | -5.7902 | 882.7001 | -0.1441 | -242.5969 | -9.5701e-05 | 2.9556 | -1.4512 | -3.0437 | -6.0291 | 980.19 | 0.032 | 0.0010249 | 1.0163e-06 | 2.9913 | -1.4949 | -2.9893 | -5.993
47 | N-Methyl-2-pyrrolidine |  |  | 1.025 | 44.6 | 1.67 | 1025 | 0.0446 | 0.00167 | 1.6293e-06 | 3.0107 | -1.3507 | -2.7773 | -5.788 |  | 1061.8966 | -0.066415 | -160.5471 | -4.8035e-05 | 3.0234 | -1.3803 | -2.6903 | -5.6911 | 884.0877 | -0.14216 | -240.2638 | -9.4321e-05 | 2.9561 | -1.4494 | -3.0336 | -6.0193 | 980.38 | 0.032348 | 0.00106 | 1.0186e-06 | 2.9914 | -1.4902 | -2.9747 | -5.992
48 | Acetophenone (1-phenylethanone) |  |  | 1.024 | 39 | 1.68 | 1024 | 0.039 | 0.00168 | 1.6406e-06 | 3.0103 | -1.4089 | -2.7747 | -5.785 |  | 1059.9893 | -0.090088 | -157.6012 | -4.7154e-05 | 3.0227 | -1.4019 | -2.6776 | -5.6848 | 885.4551 | -0.14026 | -237.9664 | -9.2962e-05 | 2.9566 | -1.4476 | -3.0236 | -6.0096 | 980.57 | 0.0326 | 0.0010655 | 1.0202e-06 | 2.9915 | -1.4868 | -2.9725 | -5.9913
49 | 2-Methoxyethanol (ethylene glycol monomethyl ether) |  |  | 0.96 | 42.8 | 1.7 | 960 | 0.0428 | 0.0017 | 1.7708e-06 | 2.9823 | -1.3686 | -2.7696 | -5.7518 |  | 875.4288 | -0.073565 | -156.1426 | -4.1149e-05 | 2.9533 | -1.3868 | -2.6714 | -5.6424 | 886.8031 | -0.13838 | -235.7032 | -9.1623e-05 | 2.9571 | -1.4459 | -3.0138 | -6.0001 | 980.76 | 0.032764 | 0.00107 | 1.0258e-06 | 2.9916 | -1.4846 | -2.9706 | -5.9889
50 | Dimethyl sulfoxide (DMSO) |  |  | 1.095 | 42.9 | 1.99 | 1095 | 0.0429 | 0.00199 | 1.8174e-06 | 3.0394 | -1.3675 | -2.7011 | -5.7406 |  | 1128.3082 | -0.072354 | -136.6177 | -3.8653e-05 | 3.0484 | -1.3857 | -2.5876 | -5.6248 | 888.1323 | -0.13653 | -235.7032 | -9.0304e-05 | 2.9577 | -1.4442 | -3.0138 | -5.9907 | 980.95 | 0.0329 | 0.00107 | 1.0673e-06 | 2.9916 | -1.4828 | -2.9706 | -5.9717
51 | Morpholine |  |  | 0.997 | 38.8 | 2.02 | 997 | 0.0388 | 0.00202 | 2.0261e-06 | 2.9987 | -1.4112 | -2.6946 | -5.6933 |  | 967.1721 | -0.092778 | -133.9498 | -3.1412e-05 | 2.9878 | -1.4043 | -2.5762 | -5.5737 | 889.4435 | -0.1347 | -231.2746 | -8.9003e-05 | 2.9582 | -1.4425 | -2.9947 | -5.9814 | 981.14 | 0.03318 | 0.0010743 | 1.0752e-06 | 2.9917 | -1.4791 | -2.9689 | -5.9685
52 | Propylene carbonate |  |  | 1.2 | 40.9 | 2.5 | 1200 | 0.0409 | 0.0025 | 2.0833e-06 | 3.0792 | -1.3883 | -2.6021 | -5.6812 |  | 1207.5471 | -0.082269 | -109.8135 | -2.9072e-05 | 3.0781 | -1.3947 | -2.4727 | -5.5572 | 890.7372 | -0.1329 | -229.1067 | -8.7721e-05 | 2.9587 | -1.4409 | -2.9853 | -5.9723 | 981.33 | 0.0334 | 0.0010825 | 1.0797e-06 | 2.9918 | -1.4763 | -2.9656 | -5.9667
53 | Cyclohexanone |  |  | 0.942 | 34.4 | 2.02 | 942 | 0.0344 | 0.00202 | 2.1444e-06 | 2.9741 | -1.4634 | -2.6946 | -5.6687 |  | 870.7636 | -0.12765 | -133.9498 | -2.6767e-05 | 2.9515 | -1.4361 | -2.5762 | -5.5409 | 892.0142 | -0.13113 | -226.9683 | -8.6456e-05 | 2.9592 | -1.4393 | -2.9761 | -5.9633 | 981.52 | 0.033596 | 0.0010965 | 1.0892e-06 | 2.9919 | -1.4737 | -2.96 | -5.9629
54 | 2-Ethoxyethanol (ethylene glycol monoethyl ether) |  |  | 0.925 | 28.8 | 2.1 | 925 | 0.0288 | 0.0021 | 2.2703e-06 | 2.9661 | -1.5406 | -2.6778 | -5.6439 |  | 865.8314 | -0.15427 | -124.8174 | -2.3742e-05 | 2.9497 | -1.4605 | -2.537 | -5.5196 | 893.2748 | -0.12938 | -224.8583 | -8.5207e-05 | 2.9596 | -1.4377 | -2.967 | -5.9544 | 981.71 | 0.034012 | 0.0011 | 1.1167e-06 | 2.992 | -1.4684 | -2.9586 | -5.9521
55 | 1-Propanol (n-propanol) |  |  | 0.802 | 20.9 | 1.95 | 802 | 0.0209 | 0.00195 | 2.4314e-06 | 2.9042 | -1.6799 | -2.71 | -5.6141 |  | 811.254 | -0.29037 | -139.3134 | -1.8572e-05 | 2.9285 | -1.5905 | -2.5992 | -5.4831 | 894.5198 | -0.12765 | -222.7758 | -8.3975e-05 | 2.9601 | -1.4361 | -2.958 | -5.9457 | 981.9 | 0.0344 | 0.0011145 | 1.127e-06 | 2.9921 | -1.4634 | -2.9529 | -5.9481
56 | Isophorone |  |  | 0.92 | 35.5 | 2.33 | 920 | 0.0355 | 0.00233 | 2.5326e-06 | 2.9638 | -1.4498 | -2.6326 | -5.5964 |  | 864.121 | -0.11932 | -115.9735 | -1.4967e-05 | 2.949 | -1.4285 | -2.4991 | -5.4577 | 895.7496 | -0.12765 | -220.7197 | -8.2759e-05 | 2.9606 | -1.4361 | -2.9491 | -5.937 | 982.09 | 0.0344 | 0.001126 | 1.1467e-06 | 2.9922 | -1.4634 | -2.9485 | -5.9405
57 | 2-Propanol (isopropyl alcohol) |  |  | 0.783 | 23.3 | 2.04 | 783 | 0.0233 | 0.00204 | 2.6054e-06 | 2.8938 | -1.6326 | -2.6904 | -5.5841 |  | 771.7905 | -0.2322 | -131.3088 | -1.3544e-05 | 2.9122 | -1.5331 | -2.5648 | -5.4477 | 896.9648 | -0.12426 | -218.6892 | -8.1558e-05 | 2.9611 | -1.433 | -2.9404 | -5.9285 | 982.28 | 0.034428 | 0.0011556 | 1.1512e-06 | 2.9922 | -1.4631 | -2.9372 | -5.9389
58 | Formamide (methanomide) |  |  | 1.129 | 57 | 3.34 | 1129 | 0.057 | 0.00334 | 2.9584e-06 | 3.0527 | -1.2441 | -2.4763 | -5.5289 |  | 1165.3012 | 0.032102 | -78.3511 | -6.5745e-06 | 3.0623 | -1.291 | -2.338 | -5.3986 | 898.1657 | -0.12259 | -216.6835 | -8.0371e-05 | 2.9615 | -1.4315 | -2.9317 | -5.9201 | 982.47 | 0.034844 | 0.0011658 | 1.1514e-06 | 2.9923 | -1.4579 | -2.9334 | -5.9388
59 | 1-Butanol (n-butyl alcohol) |  |  | 0.806 | 25 | 2.54 | 806 | 0.025 | 0.00254 | 3.1514e-06 | 2.9063 | -1.6021 | -2.5952 | -5.5015 |  | 818.0986 | -0.20119 | -103.7715 | -3.1719e-06 | 2.9312 | -1.5039 | -2.4468 | -5.3746 | 899.3529 | -0.12095 | -214.7017 | -7.9199e-05 | 2.962 | -1.43 | -2.9232 | -5.9117 | 982.66 | 0.03526 | 0.0011755 | 1.1647e-06 | 2.9924 | -1.4527 | -2.9298 | -5.9338
60 | Aniline |  |  | 1.018 | 42.4 | 3.85 | 1018 | 0.0424 | 0.00385 | 3.7819e-06 | 3.0077 | -1.3726 | -2.4145 | -5.4223 |  | 1054.9344 | -0.076009 | -66.2101 | 7.409e-06 | 3.0208 | -1.3891 | -2.286 | -5.3001 | 900.5267 | -0.11932 | -212.743 | -7.804e-05 | 2.9624 | -1.4285 | -2.9147 | -5.9035 | 982.85 | 0.0355 | 0.00118 | 1.1683e-06 | 2.9925 | -1.4498 | -2.9281 | -5.9325
61 | 2-Butanol (sec-butanol) |  |  | 0.805 | 22.6 | 3.1 | 805 | 0.0226 | 0.0031 | 3.8509e-06 | 2.9058 | -1.6459 | -2.5086 | -5.4144 |  | 814.7675 | -0.25924 | -87.3991 | 8.7031e-06 | 2.9298 | -1.5592 | -2.3767 | -5.291 | 901.6876 | -0.11772 | -210.8069 | -7.6895e-05 | 2.9629 | -1.427 | -2.9064 | -5.8954 | 983.04 | 0.035676 | 0.0011803 | 1.1812e-06 | 2.9926 | -1.4476 | -2.928 | -5.9277
62 | 2-Furanmethanol (furfuryl alcohol) |  |  | 1.127 | 53.3 | 4.62 | 1127 | 0.0533 | 0.00462 | 4.0994e-06 | 3.0519 | -1.2733 | -2.3354 | -5.3873 |  | 1163.0406 | -0.0050236 | -49.0507 | 1.1914e-05 | 3.0614 | -1.3246 | -2.2125 | -5.2684 | 902.836 | -0.11613 | -208.8924 | -7.5762e-05 | 2.9633 | -1.4256 | -2.8981 | -5.8873 | 983.23 | 0.0357 | 0.0012194 | 1.2223e-06 | 2.9927 | -1.4473 | -2.9139 | -5.9128
63 | Dimethylethanolamine (2-(dimethylamino)ethanol) |  |  | 0.882 | 51.6 | 4.08 | 882 | 0.0516 | 0.00408 | 4.6259e-06 | 2.9455 | -1.2874 | -2.3893 | -5.3348 |  | 853.0269 | -0.023969 | -60.7905 | 1.887e-05 | 2.9448 | -1.3418 | -2.2628 | -5.2194 | 903.9722 | -0.11456 | -206.9991 | -7.4642e-05 | 2.9637 | -1.4241 | -2.89 | -5.8794 | 983.42 | 0.0358 | 0.0012335 | 1.2273e-06 | 2.9927 | -1.4461 | -2.9088 | -5.911
64 | 2-Methylpropyl alcohol (isobutanol) |  |  | 0.797 | 22.6 | 3.95 | 797 | 0.0226 | 0.00395 | 4.9561e-06 | 2.9015 | -1.6459 | -2.4034 | -5.3049 |  | 799.3445 | -0.25924 | -64.0354 | 2.199e-05 | 2.9237 | -1.5592 | -2.2767 | -5.1974 | 905.0966 | -0.113 | -205.1262 | -7.3534e-05 | 2.9642 | -1.4227 | -2.8819 | -5.8715 | 983.61 | 0.036092 | 0.0012371 | 1.2381e-06 | 2.9928 | -1.4426 | -2.9076 | -5.9072
65 | Benzyl alcohol |  |  | 1.041 | 36.8 | 5.47 | 1041 | 0.0368 | 0.00547 | 5.2546e-06 | 3.0175 | -1.4342 | -2.262 | -5.2795 |  | 1077.4638 | -0.10547 | -34.406 | 2.5704e-05 | 3.0293 | -1.4159 | -2.1498 | -5.1713 | 906.2095 | -0.11147 | -203.2731 | -7.2437e-05 | 2.9646 | -1.4213 | -2.8739 | -5.8638 | 983.8 | 0.0363 | 0.00125 | 1.2454e-06 | 2.9929 | -1.4401 | -2.9031 | -5.9047
66 | Octanoic acid (caprylic acid) |  |  | 0.903 | 27.9 | 5.02 | 903 | 0.0279 | 0.00502 | 5.5592e-06 | 2.9557 | -1.5544 | -2.2993 | -5.255 |  | 862.3745 | -0.17018 | -42.7386 | 2.8777e-05 | 2.9483 | -1.4751 | -2.1855 | -5.1496 | 907.3113 | -0.11147 | -201.4393 | -7.1352e-05 | 2.965 | -1.4213 | -2.866 | -5.8561 | 983.99 | 0.0363 | 0.0012602 | 1.2687e-06 | 2.993 | -1.4401 | -2.8996 | -5.8966
67 | 2-Butoxyethanol (ethylene glycol monobutyl ether) |  |  | 0.896 | 26.6 | 6.4 | 896 | 0.0266 | 0.0064 | 7.1429e-06 | 2.9523 | -1.5751 | -2.1938 | -5.1461 |  | 858.7654 | -0.1888 | -21.0279 | 4.1525e-05 | 2.947 | -1.4924 | -2.0925 | -5.0599 | 908.4023 | -0.10844 | -199.6242 | -7.0278e-05 | 2.9654 | -1.4186 | -2.8582 | -5.8485 | 984.18 | 0.036508 | 0.00127 | 1.2717e-06 | 2.9931 | -1.4376 | -2.8962 | -5.8956
68 | 2-Ethyl-1-hexanol |  |  | 0.83 | 27.7 | 6.27 | 830 | 0.0277 | 0.00627 | 7.5542e-06 | 2.9191 | -1.5575 | -2.2027 | -5.1218 |  | 824.2919 | -0.17518 | -23.0752 | 4.3932e-05 | 2.9336 | -1.4797 | -2.1013 | -5.043 | 909.4828 | -0.10695 | -197.8272 | -6.9215e-05 | 2.9659 | -1.4172 | -2.8505 | -5.8409 | 984.37 | 0.0367 | 0.0012755 | 1.2787e-06 | 2.9932 | -1.4353 | -2.8943 | -5.8932
69 | 3-Methylphenol (m-Cresol) |  |  | 1.03 | 35.8 | 12.9 | 1030 | 0.0358 | 0.0129 | 1.2524e-05 | 3.0128 | -1.4461 | -1.8894 | -4.9022 |  | 1067.0196 | -0.11456 | 31.6962 | 6.7368e-05 | 3.0254 | -1.4241 | -1.8665 | -4.8781 | 910.553 | -0.10547 | -196.0479 | -6.8162e-05 | 2.9663 | -1.4159 | -2.8428 | -5.8335 | 984.56 | 0.0368 | 0.0012967 | 1.2977e-06 | 2.9932 | -1.4342 | -2.8872 | -5.8868
70 | Ethylene glycol |  |  | 1.111 | 48.4 | 16.1 | 1111 | 0.0484 | 0.0161 | 1.4491e-05 | 3.0457 | -1.3152 | -1.7932 | -4.8389 |  | 1146.4146 | -0.046359 | 50.1449 | 7.4048e-05 | 3.0552 | -1.3621 | -1.7874 | -4.8311 | 911.6133 | -0.10401 | -194.2857 | -6.712e-05 | 2.9667 | -1.4145 | -2.8352 | -5.8261 | 984.75 | 0.036924 | 0.0013168 | 1.3086e-06 | 2.9933 | -1.4327 | -2.8805 | -5.8832
71 | Dibutyl phthalate |  |  | 1.043 | 37.4 | 16.6 | 1043 | 0.0374 | 0.0166 | 1.5916e-05 | 3.0183 | -1.4271 | -1.7799 | -4.7982 |  | 1080.125 | -0.10112 | 54.29 | 7.8336e-05 | 3.0303 | -1.4119 | -1.7696 | -4.8009 | 912.6639 | -0.10256 | -192.5403 | -6.6087e-05 | 2.9671 | -1.4132 | -2.8277 | -5.8188 | 984.94 | 0.03734 | 0.00132 | 1.3262e-06 | 2.9934 | -1.4278 | -2.8794 | -5.8774
72 | 2-Aminoethanol (ethanolamine) |  |  | 1.014 | 48.3 | 21.1 | 1014 | 0.0483 | 0.0211 | 2.0809e-05 | 3.006 | -1.3161 | -1.6757 | -4.6818 |  | 1051.1683 | -0.048498 | 73.2339 | 9.2082e-05 | 3.0194 | -1.3641 | -1.6882 | -4.7041 | 913.705 | -0.10112 | -190.811 | -6.5064e-05 | 2.9675 | -1.4119 | -2.8203 | -5.8115 | 985.13 | 0.0374 | 0.0013342 | 1.3317e-06 | 2.9935 | -1.4271 | -2.8748 | -5.8756
73 | Diethylene glycol |  |  | 1.114 | 55.1 | 30.2 | 1114 | 0.0551 | 0.0302 | 2.711e-05 | 3.0469 | -1.2588 | -1.52 | -4.5669 |  | 1151.3628 | 0.012997 | 101.7914 | 0.00010509 | 3.057 | -1.3083 | -1.5654 | -4.6125 | 914.737 | -0.099702 | -189.0976 | -6.405e-05 | 2.9679 | -1.4106 | -2.8129 | -5.8043 | 985.32 | 0.0377 | 0.001351 | 1.3378e-06 | 2.9936 | -1.4237 | -2.8694 | -5.8736
74 | 1-2-Propanediol (propylene glycol) |  |  | 1.033 | 45.6 | 40.4 | 1033 | 0.0456 | 0.0404 | 3.9109e-05 | 3.0141 | -1.341 | -1.3936 | -4.4077 |  | 1070.2523 | -0.062936 | 128.8447 | 0.00012457 | 3.0266 | -1.3772 | -1.4487 | -4.4752 | 915.76 | -0.098293 | -187.3996 | -6.3045e-05 | 2.9683 | -1.4093 | -2.8056 | -5.7972 | 985.51 | 0.037756 | 0.0013592 | 1.3462e-06 | 2.9937 | -1.423 | -2.8667 | -5.8709
75 | Cyclohexanol |  |  | 0.96 | 33.4 | 57.5 | 960 | 0.0334 | 0.0575 | 5.9896e-05 | 2.9823 | -1.4763 | -1.2403 | -4.2226 |  | 875.4288 | -0.1329 | 162.6024 | 0.00015068 | 2.9533 | -1.4409 | -1.3026 | -4.291 | 916.7743 | -0.096896 | -185.7165 | -6.2049e-05 | 2.9686 | -1.4081 | -2.7984 | -5.7902 | 985.7 | 0.038172 | 0.0013956 | 1.3596e-06 | 2.9937 | -1.4183 | -2.8552 | -5.8666
76 | Silicon tetrachloride |  |  | 1.645 | 18.8 | 99.4 | 1645 | 0.0188 | 0.0994 | 6.0426e-05 | 3.2162 | -1.7258 | -1.0026 | -4.2188 |  | 1358.5314 | -0.3468 | 222.9351 | 0.00015155 | 3.1347 | -1.657 | -1.039 | -4.2849 | 917.7801 | -0.095512 | -184.048 | -6.1062e-05 | 2.969 | -1.4068 | -2.7912 | -5.7832 | 985.89 | 0.0383 | 0.0014 | 1.3602e-06 | 2.9938 | -1.4168 | -2.8539 | -5.8664
77 | Bis(2-ethylhexyl)phthalate (BEHP) |  |  | 0.98 | 31.1 | 80 | 980 | 0.0311 | 0.08 | 8.1633e-05 | 2.9912 | -1.5072 | -1.0969 | -4.0881 | 0 | 881.2914 | -0.1501 | 200.2027 | 0.00017449 | 2.955 | -1.4567 | -1.1388 | -4.1226 | 918.7777 | -0.094139 | -182.3937 | -6.0083e-05 | 2.9694 | -1.4055 | -2.7841 | -5.7763 | 986.08 | 0.038588 | 0.0014056 | 1.3952e-06 | 2.9939 | -1.4135 | -2.8521 | -5.8554
78 | 1-3-Butanediol |  |  | 1.002 | 47.1 | 98.3 | 1002 | 0.0471 | 0.0983 | 9.8104e-05 | 3.0009 | -1.327 | -1.0074 | -4.0083 | 0 | 1041.8199 | -0.057267 | 221.0821 | 0.00018447 | 3.0159 | -1.372 | -1.0472 | -4.0518 | 919.7671 | -0.092778 | -180.7533 | -5.9112e-05 | 2.9698 | -1.4043 | -2.777 | -5.7694 | 986.27 | 0.0388 | 0.0014246 | 1.3997e-06 | 2.994 | -1.4112 | -2.8463 | -5.854
79 | Triethanolamine |  |  | 1.12 | 51.5 | 609 | 1120 | 0.0515 | 0.609 | 0.00054375 | 3.0492 | -1.2882 | -0.21538 | -3.2646 | 0 | 1158.6544 | -0.024947 | 399.148 | 0.0003052 | 3.0598 | -1.3427 | -0.19981 | -3.1615 | 920.7487 | -0.092778 | -179.1265 | -5.815e-05 | 2.9702 | -1.4043 | -2.7701 | -5.7626 | 986.46 | 0.0388 | 0.0014483 | 1.424e-06 | 2.9941 | -1.4112 | -2.8391 | -5.8465
80 | Glycerol |  |  | 1.257 | 76.2 | 934 | 1257 | 0.0762 | 0.934 | 0.00074304 | 3.0993 | -1.118 | -0.029653 | -3.129 | 0 | 1278.2813 | 0.47602 | 504.6598 | 0.00036516 | 3.1046 | -0.81774 | 0.56103 | -2.5173 | 921.7225 | -0.090088 | -177.5128 | -5.7195e-05 | 2.9705 | -1.4019 | -2.7631 | -5.7558 | 986.65 | 0.039 | 0.0014598 | 1.4256e-06 | 2.9942 | -1.4089 | -2.8357 | -5.846
81 | Bis(2-ethylhexyl)phthalate (BEHP)_0.01 |  | 0.01 |  |  |  | 998.81 | 0.072284 | 0.00093095 | 9.3206e-07 | 2.9995 | -1.141 | -3.0311 | -6.0306 |  | 974.3178 | 0.18761 | -265.4779 | -0.00010762 | 2.9905 | -1.1504 | -3.1429 | -6.1142 | 922.6889 | -0.08876 | -175.9119 | -5.6247e-05 | 2.9709 | -1.4006 | -2.7562 | -5.7491 | 986.84 | 0.039004 | 0.0014933 | 1.4643e-06 | 2.9942 | -1.4089 | -2.8259 | -5.8344
82 | Bis(2-ethylhexyl)phthalate (BEHP)_0.02 |  | 0.02 |  |  |  | 998.62 | 0.071868 | 0.00097379 | 9.7513e-07 | 2.9994 | -1.1435 | -3.0115 | -6.0109 |  | 973.6133 | 0.18206 | -254.8522 | -0.00010145 | 2.9902 | -1.1555 | -3.0968 | -6.0701 | 923.6479 | -0.087442 | -174.3236 | -5.5307e-05 | 2.9713 | -1.3994 | -2.7494 | -5.7425 | 987.03 | 0.03942 | 0.0015004 | 1.4875e-06 | 2.9943 | -1.4043 | -2.8238 | -5.8275
83 | Bis(2-ethylhexyl)phthalate (BEHP)_0.03 |  | 0.03 |  |  |  | 998.43 | 0.071452 | 0.0010186 | 1.0202e-06 | 2.9993 | -1.146 | -2.992 | -5.9913 |  | 972.9067 | 0.17772 | -247.376 | -9.2962e-05 | 2.9899 | -1.1594 | -3.0643 | -6.0096 | 924.5998 | -0.086134 | -172.7476 | -5.4375e-05 | 2.9716 | -1.3983 | -2.7426 | -5.7359 | 987.22 | 0.039836 | 0.001527 | 1.4943e-06 | 2.9944 | -1.3997 | -2.8162 | -5.8256
84 | Bis(2-ethylhexyl)phthalate (BEHP)_0.04 |  | 0.04 |  |  |  | 998.24 | 0.071036 | 0.0010655 | 1.0673e-06 | 2.9992 | -1.1485 | -2.9725 | -5.9717 |  | 972.1979 | 0.17241 | -237.9664 | -9.0304e-05 | 2.9897 | -1.1643 | -3.0236 | -5.9907 | 925.5446 | -0.084836 | -171.1835 | -5.3449e-05 | 2.972 | -1.3971 | -2.7359 | -5.7293 | 987.41 | 0.040252 | 0.0015526 | 1.5227e-06 | 2.9945 | -1.3952 | -2.8089 | -5.8174
85 | Bis(2-ethylhexyl)phthalate (BEHP)_0.05 |  | 0.05 |  |  |  | 998.05 | 0.07062 | 0.0011145 | 1.1167e-06 | 2.9992 | -1.1511 | -2.9529 | -5.9521 |  | 971.4869 | 0.16721 | -222.7758 | -8.5207e-05 | 2.9894 | -1.169 | -2.958 | -5.9544 | 926.4827 | -0.083548 | -169.6311 | -5.253e-05 | 2.9723 | -1.3959 | -2.7293 | -5.7228 | 987.6 | 0.040668 | 0.0015652 | 1.532e-06 | 2.9946 | -1.3907 | -2.8054 | -5.8147
86 | Bis(2-ethylhexyl)phthalate (BEHP)_0.06 |  | 0.06 |  |  |  | 997.86 | 0.070204 | 0.0011658 | 1.1683e-06 | 2.9991 | -1.1536 | -2.9334 | -5.9325 |  | 970.7737 | 0.16313 | -216.6835 | -7.804e-05 | 2.9891 | -1.1727 | -2.9317 | -5.9035 | 927.414 | -0.082269 | -168.09 | -5.1618e-05 | 2.9727 | -1.3947 | -2.7226 | -5.7164 | 987.79 | 0.0409 | 0.0015972 | 1.5662e-06 | 2.9947 | -1.3883 | -2.7966 | -5.8052
87 | Bis(2-ethylhexyl)phthalate (BEHP)_0.07 |  | 0.07 |  |  |  | 997.67 | 0.069788 | 0.0012194 | 1.2223e-06 | 2.999 | -1.1562 | -2.9139 | -5.9128 |  | 970.0581 | 0.15812 | -208.8924 | -7.5762e-05 | 2.9889 | -1.1773 | -2.8981 | -5.8873 | 928.3389 | -0.080999 | -166.5602 | -5.0713e-05 | 2.973 | -1.3936 | -2.7161 | -5.71 | 987.98 | 0.041084 | 0.0016016 | 1.5859e-06 | 2.9947 | -1.3863 | -2.7954 | -5.7997
88 | Bis(2-ethylhexyl)phthalate (BEHP)_0.08 |  | 0.08 |  |  |  | 997.48 | 0.069372 | 0.0012755 | 1.2787e-06 | 2.9989 | -1.1588 | -2.8943 | -5.8932 |  | 969.3402 | 0.15319 | -197.8272 | -6.9215e-05 | 2.9886 | -1.1818 | -2.8505 | -5.8409 | 929.2573 | -0.079739 | -165.0412 | -4.9814e-05 | 2.9734 | -1.3924 | -2.7095 | -5.7036 | 988.17 | 0.0415 | 0.00161 | 1.6028e-06 | 2.9948 | -1.382 | -2.7932 | -5.7951
89 | Bis(2-ethylhexyl)phthalate (BEHP)_0.09 |  | 0.09 |  |  |  | 997.29 | 0.068956 | 0.0013342 | 1.3378e-06 | 2.9988 | -1.1614 | -2.8748 | -5.8736 |  | 968.6199 | 0.14931 | -190.811 | -6.405e-05 | 2.9883 | -1.1853 | -2.8203 | -5.8043 | 930.1696 | -0.078487 | -163.5328 | -4.8921e-05 | 2.9737 | -1.3913 | -2.7031 | -5.6973 | 988.36 | 0.041916 | 0.0016406 | 1.6283e-06 | 2.9949 | -1.3776 | -2.785 | -5.7883
90 | Bis(2-ethylhexyl)phthalate (BEHP)_0.1 |  | 0.1 |  |  |  | 997.1 | 0.06854 | 0.0013956 | 1.3997e-06 | 2.9987 | -1.1641 | -2.8552 | -5.854 |  | 967.8973 | 0.14453 | -185.7165 | -5.9112e-05 | 2.988 | -1.1897 | -2.7984 | -5.7694 | 931.0757 | -0.077244 | -162.0349 | -4.8035e-05 | 2.9741 | -1.3902 | -2.6966 | -5.6911 | 988.55 | 0.042332 | 0.0016645 | 1.6293e-06 | 2.995 | -1.3733 | -2.7787 | -5.788
91 | Bis(2-ethylhexyl)phthalate (BEHP)_0.11 |  | 0.11 |  |  |  | 996.91 | 0.068124 | 0.0014598 | 1.4643e-06 | 2.9987 | -1.1667 | -2.8357 | -5.8344 |  | 966.4445 | 0.14076 | -177.5128 | -5.6247e-05 | 2.9875 | -1.1931 | -2.7631 | -5.7491 | 931.9758 | -0.076009 | -160.5471 | -4.7154e-05 | 2.9744 | -1.3891 | -2.6903 | -5.6848 | 988.74 | 0.0424 | 0.00167 | 1.6406e-06 | 2.9951 | -1.3726 | -2.7773 | -5.785
92 | Bis(2-ethylhexyl)phthalate (BEHP)_0.12 |  | 0.12 |  |  |  | 996.72 | 0.067708 | 0.001527 | 1.532e-06 | 2.9986 | -1.1694 | -2.8162 | -5.8147 |  | 965.7143 | 0.13609 | -172.7476 | -5.253e-05 | 2.9872 | -1.1973 | -2.7426 | -5.7228 | 932.8702 | -0.074783 | -159.0693 | -4.628e-05 | 2.9748 | -1.3879 | -2.6839 | -5.6786 | 988.93 | 0.042748 | 0.0016707 | 1.6416e-06 | 2.9952 | -1.3691 | -2.7771 | -5.7847
93 | Bis(2-ethylhexyl)phthalate (BEHP)_0.13 |  | 0.13 |  |  |  | 996.53 | 0.067292 | 0.0015972 | 1.6028e-06 | 2.9985 | -1.172 | -2.7966 | -5.7951 |  | 964.9815 | 0.13149 | -168.09 | -4.9814e-05 | 2.9869 | -1.2015 | -2.7226 | -5.7036 | 933.7588 | -0.073565 | -157.6012 | -4.5411e-05 | 2.9751 | -1.3868 | -2.6776 | -5.6725 | 989.12 | 0.0428 | 0.00168 | 1.6769e-06 | 2.9952 | -1.3686 | -2.7747 | -5.7755
94 | Bis(2-ethylhexyl)phthalate (BEHP)_0.14 |  | 0.14 |  |  |  | 996.34 | 0.066876 | 0.0016707 | 1.6769e-06 | 2.9984 | -1.1747 | -2.7771 | -5.7755 |  | 964.246 | 0.12695 | -159.0693 | -4.5411e-05 | 2.9867 | -1.2057 | -2.6839 | -5.6725 | 934.6418 | -0.072354 | -156.1426 | -4.4548e-05 | 2.9754 | -1.3857 | -2.6714 | -5.6664 | 989.31 | 0.0429 | 0.0017 | 1.6909e-06 | 2.9953 | -1.3675 | -2.7696 | -5.7719
95 | Bis(2-ethylhexyl)phthalate (BEHP)_0.15 |  | 0.15 |  |  |  | 996.15 | 0.06646 | 0.0017476 | 1.7544e-06 | 2.9983 | -1.1774 | -2.7576 | -5.7559 |  | 963.5079 | 0.12245 | -151.822 | -4.1991e-05 | 2.9864 | -1.2097 | -2.6528 | -5.6483 | 935.5193 | -0.071152 | -154.6934 | -4.369e-05 | 2.9758 | -1.3846 | -2.6651 | -5.6604 | 989.5 | 0.043164 | 0.0017097 | 1.7206e-06 | 2.9954 | -1.3649 | -2.7671 | -5.7643
96 | Bis(2-ethylhexyl)phthalate (BEHP)_0.16 |  | 0.16 |  |  |  | 995.96 | 0.066044 | 0.001828 | 1.8354e-06 | 2.9982 | -1.1802 | -2.738 | -5.7363 |  | 962.767 | 0.118 | -146.1827 | -3.783e-05 | 2.9861 | -1.2138 | -2.6286 | -5.619 | 936.3915 | -0.069956 | -153.2532 | -4.2838e-05 | 2.9761 | -1.3836 | -2.659 | -5.6543 | 989.69 | 0.04358 | 0.0017196 | 1.7412e-06 | 2.9955 | -1.3607 | -2.7646 | -5.7592
97 | Bis(2-ethylhexyl)phthalate (BEHP)_0.17 |  | 0.17 |  |  |  | 995.77 | 0.065628 | 0.0019121 | 1.9203e-06 | 2.9982 | -1.1829 | -2.7185 | -5.7166 |  | 962.0233 | 0.11446 | -143.412 | -3.5391e-05 | 2.9858 | -1.217 | -2.6167 | -5.6018 | 937.2585 | -0.068769 | -151.822 | -4.1991e-05 | 2.9764 | -1.3825 | -2.6528 | -5.6483 | 989.88 | 0.043996 | 0.0017476 | 1.7544e-06 | 2.9956 | -1.3566 | -2.7576 | -5.7559
98 | Bis(2-ethylhexyl)phthalate (BEHP)_0.18 |  | 0.18 |  |  |  | 995.58 | 0.065212 | 0.0020001 | 2.009e-06 | 2.9981 | -1.1857 | -2.6989 | -5.697 |  | 961.2768 | 0.11008 | -135.2803 | -3.2199e-05 | 2.9855 | -1.221 | -2.5819 | -5.5792 | 938.1203 | -0.067588 | -150.3996 | -4.1149e-05 | 2.9768 | -1.3814 | -2.6467 | -5.6424 | 990.07 | 0.044412 | 0.0017844 | 1.7708e-06 | 2.9957 | -1.3525 | -2.7485 | -5.7518
99 | Bis(2-ethylhexyl)phthalate (BEHP)_0.19 |  | 0.19 |  |  |  | 995.39 | 0.064796 | 0.0020922 | 2.1018e-06 | 2.998 | -1.1885 | -2.6794 | -5.6774 |  | 960.5274 | 0.1066 | -126.1035 | -2.83e-05 | 2.9853 | -1.2241 | -2.5425 | -5.5517 | 938.9771 | -0.066415 | -148.9856 | -4.0312e-05 | 2.9771 | -1.3803 | -2.6406 | -5.6365 | 990.26 | 0.0446 | 0.0018025 | 1.8028e-06 | 2.9957 | -1.3507 | -2.7441 | -5.744
100 | Bis(2-ethylhexyl)phthalate (BEHP)_0.2 |  | 0.2 |  |  |  | 995.2 | 0.06438 | 0.0021884 | 2.199e-06 | 2.9979 | -1.1912 | -2.6599 | -5.6578 |  | 959.775 | 0.10228 | -122.2628 | -2.4493e-05 | 2.985 | -1.2281 | -2.5261 | -5.5249 | 939.8289 | -0.065248 | -147.5801 | -3.948e-05 | 2.9774 | -1.3793 | -2.6346 | -5.6306 | 990.45 | 0.044828 | 0.001825 | 1.8034e-06 | 2.9958 | -1.3485 | -2.7387 | -5.7439
101 | Bis(2-ethylhexyl)phthalate (BEHP)_0.21 |  | 0.21 |  |  |  | 995.01 | 0.063964 | 0.0022891 | 2.3006e-06 | 2.9978 | -1.1941 | -2.6403 | -5.6382 |  | 959.0197 | 0.097978 | -117.2207 | -2.1508e-05 | 2.9847 | -1.232 | -2.5045 | -5.5038 | 940.6759 | -0.064089 | -146.1827 | -3.8653e-05 | 2.9777 | -1.3782 | -2.6286 | -5.6248 | 990.64 | 0.045244 | 0.001828 | 1.8174e-06 | 2.9959 | -1.3444 | -2.738 | -5.7406
102 | Bis(2-ethylhexyl)phthalate (BEHP)_0.22 |  | 0.22 |  |  |  | 994.82 | 0.063548 | 0.0023944 | 2.4069e-06 | 2.9977 | -1.1969 | -2.6208 | -5.6185 |  | 958.2613 | 0.094558 | -111.0357 | -1.9302e-05 | 2.9844 | -1.2351 | -2.478 | -5.4883 | 941.5182 | -0.062936 | -144.7934 | -3.783e-05 | 2.9781 | -1.3772 | -2.6227 | -5.619 | 990.83 | 0.0456 | 0.0018893 | 1.8354e-06 | 2.996 | -1.341 | -2.7237 | -5.7363
103 | Bis(2-ethylhexyl)phthalate (BEHP)_0.23 |  | 0.23 |  |  |  | 994.63 | 0.063132 | 0.0025046 | 2.5181e-06 | 2.9977 | -1.1998 | -2.6013 | -5.5989 |  | 957.4998 | 0.090301 | -108.596 | -1.5683e-05 | 2.9841 | -1.2389 | -2.4675 | -5.4628 | 942.3559 | -0.06179 | -143.412 | -3.7013e-05 | 2.9784 | -1.3761 | -2.6167 | -5.6132 | 991.02 | 0.04566 | 0.0019121 | 1.8619e-06 | 2.9961 | -1.3405 | -2.7185 | -5.73
104 | Bis(2-ethylhexyl)phthalate (BEHP)_0.24 |  | 0.24 |  |  |  | 994.44 | 0.062716 | 0.0026199 | 2.6345e-06 | 2.9976 | -1.2026 | -2.5817 | -5.5793 |  | 956.7351 | 0.086908 | -102.5764 | -1.2131e-05 | 2.9838 | -1.242 | -2.4417 | -5.4377 | 943.189 | -0.06065 | -142.0383 | -3.62e-05 | 2.9787 | -1.3751 | -2.6108 | -5.6075 | 991.21 | 0.046076 | 0.0019129 | 1.8903e-06 | 2.9962 | -1.3365 | -2.7183 | -5.7235
105 | Bis(2-ethylhexyl)phthalate (BEHP)_0.25 |  | 0.25 |  |  |  | 994.25 | 0.0623 | 0.0027404 | 2.7563e-06 | 2.9975 | -1.2055 | -2.5622 | -5.5597 |  | 955.9672 | 0.082682 | -97.8374 | -1.003e-05 | 2.9835 | -1.2458 | -2.4214 | -5.4229 | 944.0176 | -0.059516 | -140.6722 | -3.5391e-05 | 2.979 | -1.3741 | -2.605 | -5.6018 | 991.4 | 0.046492 | 0.0019481 | 1.9203e-06 | 2.9962 | -1.3326 | -2.7104 | -5.7166
106 | Bis(2-ethylhexyl)phthalate (BEHP)_0.26 |  | 0.26 |  |  |  | 994.06 | 0.061884 | 0.0028665 | 2.8836e-06 | 2.9974 | -1.2084 | -2.5426 | -5.5401 |  | 955.196 | 0.078467 | -95.4919 | -7.9501e-06 | 2.9832 | -1.2497 | -2.4114 | -5.4083 | 944.8419 | -0.058388 | -139.3134 | -3.4587e-05 | 2.9793 | -1.373 | -2.5992 | -5.5961 | 991.59 | 0.046908 | 0.00195 | 1.9221e-06 | 2.9963 | -1.3288 | -2.71 | -5.7162
107 | Bis(2-ethylhexyl)phthalate (BEHP)_0.27 |  | 0.27 |  |  |  | 993.87 | 0.061468 | 0.0029984 | 3.0169e-06 | 2.9973 | -1.2114 | -2.5231 | -5.5204 |  | 954.4215 | 0.075943 | -90.846 | -4.5269e-06 | 2.9829 | -1.252 | -2.3915 | -5.3841 | 945.6619 | -0.057267 | -137.962 | -3.3787e-05 | 2.9796 | -1.372 | -2.5934 | -5.5904 | 991.78 | 0.0471 | 0.0019803 | 1.9813e-06 | 2.9964 | -1.327 | -2.7033 | -5.7031
108 | Bis(2-ethylhexyl)phthalate (BEHP)_0.28 |  | 0.28 |  |  |  | 993.68 | 0.061052 | 0.0031364 | 3.1563e-06 | 2.9972 | -1.2143 | -2.5036 | -5.5008 |  | 953.6436 | 0.071743 | -85.1181 | -2.4974e-06 | 2.9827 | -1.2558 | -2.3669 | -5.3698 | 946.4777 | -0.056151 | -136.6177 | -3.2991e-05 | 2.9799 | -1.371 | -2.5876 | -5.5848 | 991.97 | 0.047324 | 0.00199 | 1.9911e-06 | 2.9965 | -1.3249 | -2.7011 | -5.7009
109 | Bis(2-ethylhexyl)phthalate (BEHP)_0.29 |  | 0.29 |  |  |  | 993.49 | 0.060636 | 0.0032807 | 3.3022e-06 | 2.9972 | -1.2173 | -2.484 | -5.4812 |  | 952.8621 | 0.067547 | -82.85 | 1.8192e-07 | 2.9824 | -1.2596 | -2.3572 | -5.351 | 947.2893 | -0.055041 | -135.2803 | -3.2199e-05 | 2.9802 | -1.37 | -2.5819 | -5.5792 | 992.16 | 0.047356 | 0.0020001 | 2.009e-06 | 2.9966 | -1.3246 | -2.6989 | -5.697
110 | Bis(2-ethylhexyl)phthalate (BEHP)_0.3 |  | 0.3 |  |  |  | 993.3 | 0.06022 | 0.0034316 | 3.4548e-06 | 2.9971 | -1.2203 | -2.4645 | -5.4616 |  | 952.0772 | 0.064193 | -77.2338 | 2.8327e-06 | 2.9821 | -1.2626 | -2.3332 | -5.3323 | 948.097 | -0.053937 | -133.9498 | -3.1412e-05 | 2.9806 | -1.369 | -2.5762 | -5.5737 | 992.35 | 0.047612 | 0.00202 | 2.0261e-06 | 2.9967 | -1.3223 | -2.6946 | -5.6933
111 | Bis(2-ethylhexyl)phthalate (BEHP)_0.31 |  | 0.31 |  |  |  | 993.11 | 0.059804 | 0.0035895 | 3.6144e-06 | 2.997 | -1.2233 | -2.445 | -5.442 |  | 951.2886 | 0.059999 | -72.7928 | 4.1481e-06 | 2.9818 | -1.2664 | -2.3142 | -5.323 | 948.9007 | -0.052839 | -133.9498 | -3.0628e-05 | 2.9809 | -1.368 | -2.5762 | -5.5681 | 992.54 | 0.04774 | 0.00202 | 2.0494e-06 | 2.9967 | -1.3211 | -2.6946 | -5.6884
112 | Bis(2-ethylhexyl)phthalate (BEHP)_0.32 |  | 0.32 |  |  |  | 992.92 | 0.059388 | 0.0037547 | 3.7815e-06 | 2.9969 | -1.2263 | -2.4254 | -5.4223 |  | 950.4964 | 0.054961 | -69.4901 | 6.7599e-06 | 2.9815 | -1.2702 | -2.3 | -5.3046 | 949.7004 | -0.051746 | -131.3088 | -2.9848e-05 | 2.9812 | -1.367 | -2.5648 | -5.5626 | 992.73 | 0.047868 | 0.00204 | 2.0766e-06 | 2.9968 | -1.32 | -2.6904 | -5.6826
113 | Bis(2-ethylhexyl)phthalate (BEHP)_0.33 |  | 0.33 |  |  |  | 992.73 | 0.058972 | 0.0039275 | 3.9562e-06 | 2.9968 | -1.2294 | -2.4059 | -5.4027 |  | 949.7004 | 0.051598 | -65.1216 | 1.0634e-05 | 2.9812 | -1.2733 | -2.2813 | -5.2774 | 950.4964 | -0.050658 | -129.9981 | -2.9072e-05 | 2.9815 | -1.366 | -2.5592 | -5.5572 | 992.92 | 0.048124 | 0.0020507 | 2.0833e-06 | 2.9969 | -1.3176 | -2.6881 | -5.6812
114 | Bis(2-ethylhexyl)phthalate (BEHP)_0.34 |  | 0.34 |  |  |  | 992.54 | 0.058556 | 0.0041082 | 4.139e-06 | 2.9967 | -1.2324 | -2.3864 | -5.3831 |  | 948.9007 | 0.047386 | -59.7132 | 1.2552e-05 | 2.9809 | -1.2771 | -2.2582 | -5.2639 | 951.2886 | -0.049575 | -128.6937 | -2.83e-05 | 2.9818 | -1.365 | -2.5536 | -5.5517 | 993.11 | 0.048156 | 0.0020757 | 2.1018e-06 | 2.997 | -1.3173 | -2.6828 | -5.6774
115 | Bis(2-ethylhexyl)phthalate (BEHP)_0.35 |  | 0.35 |  |  |  | 992.35 | 0.05814 | 0.0042972 | 4.3303e-06 | 2.9967 | -1.2355 | -2.3668 | -5.3635 |  | 948.097 | 0.044008 | -55.425 | 1.5093e-05 | 2.9806 | -1.2802 | -2.2398 | -5.246 | 952.0772 | -0.048498 | -127.3955 | -2.7532e-05 | 2.9821 | -1.3641 | -2.5481 | -5.5463 | 993.3 | 0.0483 | 0.0020796 | 2.1292e-06 | 2.9971 | -1.3161 | -2.682 | -5.6718
116 | Bis(2-ethylhexyl)phthalate (BEHP)_0.36 |  | 0.36 |  |  |  | 992.16 | 0.057724 | 0.0044949 | 4.5304e-06 | 2.9966 | -1.2386 | -2.3473 | -5.3439 |  | 947.2893 | 0.039772 | -52.2295 | 1.7616e-05 | 2.9802 | -1.284 | -2.2261 | -5.2282 | 952.8621 | -0.047426 | -126.1035 | -2.6767e-05 | 2.9824 | -1.3631 | -2.5425 | -5.5409 | 993.49 | 0.04838 | 0.0020922 | 2.1444e-06 | 2.9972 | -1.3153 | -2.6794 | -5.6687
117 | Bis(2-ethylhexyl)phthalate (BEHP)_0.37 |  | 0.37 |  |  |  | 991.97 | 0.057308 | 0.0047017 | 4.7398e-06 | 2.9965 | -1.2418 | -2.3277 | -5.3242 |  | 946.4777 | 0.035519 | -47.9945 | 2.0121e-05 | 2.9799 | -1.2879 | -2.208 | -5.2106 | 953.6436 | -0.046359 | -124.8174 | -2.6005e-05 | 2.9827 | -1.3621 | -2.537 | -5.5355 | 993.68 | 0.0484 | 0.0021 | 2.1766e-06 | 2.9972 | -1.3152 | -2.6778 | -5.6622
118 | Bis(2-ethylhexyl)phthalate (BEHP)_0.38 |  | 0.38 |  |  |  | 991.78 | 0.056892 | 0.0049181 | 4.9588e-06 | 2.9964 | -1.2449 | -2.3082 | -5.3046 |  | 945.6619 | 0.031246 | -43.7866 | 2.2611e-05 | 2.9796 | -1.2917 | -2.19 | -5.193 | 954.4215 | -0.045296 | -123.5372 | -2.5247e-05 | 2.9829 | -1.3612 | -2.5315 | -5.5302 | 993.87 | 0.048572 | 0.0021757 | 2.185e-06 | 2.9973 | -1.3136 | -2.6624 | -5.6605
119 | Bis(2-ethylhexyl)phthalate (BEHP)_0.39 |  | 0.39 |  |  |  | 991.59 | 0.056476 | 0.0051444 | 5.188e-06 | 2.9963 | -1.2481 | -2.2887 | -5.285 |  | 944.8419 | 0.026948 | -39.6035 | 2.5087e-05 | 2.9793 | -1.2956 | -2.172 | -5.1756 | 955.196 | -0.044239 | -122.2628 | -2.4493e-05 | 2.9832 | -1.3602 | -2.5261 | -5.5249 | 994.06 | 0.048636 | 0.0021884 | 2.199e-06 | 2.9974 | -1.313 | -2.6599 | -5.6578
120 | Bis(2-ethylhexyl)phthalate (BEHP)_0.4 |  | 0.4 |  |  |  | 991.4 | 0.05606 | 0.0053811 | 5.4278e-06 | 2.9962 | -1.2513 | -2.2691 | -5.2654 |  | 944.0176 | 0.022624 | -36.481 | 2.755e-05 | 2.979 | -1.2996 | -2.1587 | -5.1583 | 955.9672 | -0.043186 | -120.994 | -2.3742e-05 | 2.9835 | -1.3592 | -2.5206 | -5.5196 | 994.25 | 0.048892 | 0.0021984 | 2.2703e-06 | 2.9975 | -1.3108 | -2.6579 | -5.6439
121 | Bis(2-ethylhexyl)phthalate (BEHP)_0.41 |  | 0.41 |  |  |  | 991.21 | 0.055644 | 0.0056287 | 5.6786e-06 | 2.9962 | -1.2546 | -2.2496 | -5.2458 |  | 943.189 | 0.019142 | -31.3027 | 3.0002e-05 | 2.9787 | -1.3027 | -2.1365 | -5.141 | 956.7351 | -0.042137 | -119.7308 | -2.2994e-05 | 2.9838 | -1.3583 | -2.5152 | -5.5143 | 994.44 | 0.048988 | 0.0022198 | 2.2768e-06 | 2.9976 | -1.3099 | -2.6537 | -5.6427
122 | Bis(2-ethylhexyl)phthalate (BEHP)_0.42 |  | 0.42 |  |  |  | 991.02 | 0.055228 | 0.0058877 | 5.941e-06 | 2.9961 | -1.2578 | -2.2301 | -5.2261 |  | 942.3559 | 0.01476 | -28.2097 | 3.2443e-05 | 2.9784 | -1.3067 | -2.1233 | -5.1239 | 957.4998 | -0.041094 | -118.4731 | -2.2249e-05 | 2.9841 | -1.3573 | -2.5098 | -5.509 | 994.63 | 0.049148 | 0.0022805 | 2.2814e-06 | 2.9977 | -1.3085 | -2.642 | -5.6418
123 | Bis(2-ethylhexyl)phthalate (BEHP)_0.43 |  | 0.43 |  |  |  | 990.83 | 0.054812 | 0.0061586 | 6.2156e-06 | 2.996 | -1.2611 | -2.2105 | -5.2065 |  | 941.5182 | 0.01034 | -25.1261 | 3.4267e-05 | 2.9781 | -1.3107 | -2.11 | -5.111 | 958.2613 | -0.040054 | -117.2207 | -2.1508e-05 | 2.9844 | -1.3564 | -2.5045 | -5.5038 | 994.82 | 0.049404 | 0.0022891 | 2.3006e-06 | 2.9977 | -1.3062 | -2.6403 | -5.6382
124 | Bis(2-ethylhexyl)phthalate (BEHP)_0.44 |  | 0.44 |  |  |  | 990.64 | 0.054396 | 0.006442 | 6.5028e-06 | 2.9959 | -1.2644 | -2.191 | -5.1869 |  | 940.6759 | 0.005879 | -18.984 | 3.6693e-05 | 2.9777 | -1.3147 | -2.0837 | -5.0939 | 959.0197 | -0.039019 | -115.9735 | -2.0769e-05 | 2.9847 | -1.3564 | -2.4991 | -5.4986 | 995.01 | 0.049404 | 0.00233 | 2.3296e-06 | 2.9978 | -1.3062 | -2.6326 | -5.6327
125 | Bis(2-ethylhexyl)phthalate (BEHP)_0.45 |  | 0.45 |  |  |  | 990.45 | 0.05398 | 0.0067384 | 6.8033e-06 | 2.9958 | -1.2678 | -2.1714 | -5.1673 |  | 939.8289 | 0.001372 | -14.9052 | 3.8508e-05 | 2.9774 | -1.3188 | -2.0663 | -5.0812 | 959.775 | -0.037989 | -114.7316 | -2.0034e-05 | 2.985 | -1.3545 | -2.4938 | -5.4934 | 995.2 | 0.04966 | 0.0023568 | 2.3912e-06 | 2.9979 | -1.304 | -2.6277 | -5.6214
126 | Bis(2-ethylhexyl)phthalate (BEHP)_0.46 |  | 0.46 |  |  |  | 990.26 | 0.053564 | 0.0070484 | 7.1178e-06 | 2.9957 | -1.2711 | -2.1519 | -5.1477 |  | 938.9771 | -0.0022697 | -13.8872 | 4.0319e-05 | 2.9771 | -1.3221 | -2.0619 | -5.0684 | 960.5274 | -0.036962 | -113.4947 | -1.9302e-05 | 2.9853 | -1.3536 | -2.4885 | -5.4883 | 995.39 | 0.04982 | 0.0023696 | 2.4069e-06 | 2.998 | -1.3026 | -2.6253 | -5.6185
127 | Bis(2-ethylhexyl)phthalate (BEHP)_0.47 |  | 0.47 |  |  |  | 990.07 | 0.053148 | 0.0073727 | 7.4467e-06 | 2.9957 | -1.2745 | -2.1324 | -5.128 |  | 938.1203 | -0.0077981 | -9.8213 | 4.3331e-05 | 2.9768 | -1.3271 | -2.0445 | -5.0472 | 961.2768 | -0.03594 | -112.2628 | -1.8572e-05 | 2.9855 | -1.3527 | -2.4832 | -5.4831 | 995.58 | 0.049916 | 0.0023903 | 2.4314e-06 | 2.9981 | -1.3018 | -2.6215 | -5.6141
128 | Bis(2-ethylhexyl)phthalate (BEHP)_0.48 |  | 0.48 |  |  |  | 989.88 | 0.052732 | 0.007712 | 7.7908e-06 | 2.9956 | -1.2779 | -2.1128 | -5.1084 |  | 937.2585 | -0.012471 | -5.7636 | 4.5735e-05 | 2.9764 | -1.3314 | -2.0271 | -5.0303 | 962.0233 | -0.034922 | -111.0357 | -1.7846e-05 | 2.9858 | -1.3517 | -2.478 | -5.478 | 995.77 | 0.050172 | 0.0023944 | 2.4348e-06 | 2.9982 | -1.2995 | -2.6208 | -5.6135
129 | Bis(2-ethylhexyl)phthalate (BEHP)_0.49 |  | 0.49 |  |  |  | 989.69 | 0.052316 | 0.0080668 | 8.1509e-06 | 2.9955 | -1.2814 | -2.0933 | -5.0888 |  | 936.3915 | -0.016257 | -3.7373 | 4.7537e-05 | 2.9761 | -1.3348 | -2.0184 | -5.0176 | 962.767 | -0.033907 | -109.8135 | -1.7122e-05 | 2.9861 | -1.3508 | -2.4727 | -5.4729 | 995.96 | 0.050236 | 0.0025 | 2.4838e-06 | 2.9982 | -1.299 | -2.6021 | -5.6049
130 | Bis(2-ethylhexyl)phthalate (BEHP)_0.5 |  | 0.5 |  |  |  | 989.5 | 0.0519 | 0.008438 | 8.5275e-06 | 2.9954 | -1.2848 | -2.0738 | -5.0692 |  | 935.5193 | -0.021054 | 0.31132 | 4.9937e-05 | 2.9758 | -1.3392 | -2.0011 | -5.0007 | 963.5079 | -0.032897 | -108.596 | -1.6401e-05 | 2.9864 | -1.3499 | -2.4675 | -5.4678 | 996.15 | 0.050428 | 0.0025046 | 2.5063e-06 | 2.9983 | -1.2973 | -2.6013 | -5.601
131 | Bis(2-ethylhexyl)phthalate (BEHP)_0.51 |  | 0.51 |  |  |  | 989.31 | 0.051484 | 0.0088263 | 8.9216e-06 | 2.9953 | -1.2883 | -2.0542 | -5.0496 |  | 934.6418 | -0.025929 | 3.3453 | 5.1736e-05 | 2.9754 | -1.3436 | -1.9881 | -4.9881 | 964.246 | -0.031891 | -107.3831 | -1.5683e-05 | 2.9867 | -1.349 | -2.4623 | -5.4628 | 996.34 | 0.050652 | 0.0025055 | 2.5181e-06 | 2.9984 | -1.2954 | -2.6011 | -5.5989
132 | Bis(2-ethylhexyl)phthalate (BEHP)_0.52 |  | 0.52 |  |  |  | 989.12 | 0.051068 | 0.0092324 | 9.3339e-06 | 2.9952 | -1.2919 | -2.0347 | -5.0299 |  | 933.7588 | -0.028893 | 6.3778 | 5.3535e-05 | 2.9751 | -1.3463 | -1.9751 | -4.9754 | 964.9815 | -0.030888 | -106.1748 | -1.4967e-05 | 2.9869 | -1.3481 | -2.4571 | -5.4577 | 996.53 | 0.050684 | 0.0025266 | 2.5326e-06 | 2.9985 | -1.2951 | -2.5975 | -5.5964
133 | Bis(2-ethylhexyl)phthalate (BEHP)_0.53 |  | 0.53 |  |  |  | 988.93 | 0.050652 | 0.0096572 | 9.7653e-06 | 2.9952 | -1.2954 | -2.0151 | -5.0103 |  | 932.8702 | -0.031891 | 10.4204 | 5.5334e-05 | 2.9748 | -1.349 | -1.9578 | -4.9628 | 965.7143 | -0.029889 | -104.971 | -1.4255e-05 | 2.9872 | -1.3472 | -2.452 | -5.4527 | 996.72 | 0.05094 | 0.0025295 | 2.6037e-06 | 2.9986 | -1.2929 | -2.597 | -5.5844
134 | Bis(2-ethylhexyl)phthalate (BEHP)_0.54 |  | 0.54 |  |  |  | 988.74 | 0.050236 | 0.010102 | 1.0217e-05 | 2.9951 | -1.299 | -1.9956 | -4.9907 |  | 931.9758 | -0.033907 | 13.4527 | 5.7734e-05 | 2.9744 | -1.3508 | -1.9448 | -4.9459 | 966.4445 | -0.028893 | -103.7715 | -1.3544e-05 | 2.9875 | -1.3463 | -2.4468 | -5.4477 | 996.91 | 0.051068 | 0.00254 | 2.6054e-06 | 2.9987 | -1.2919 | -2.5952 | -5.5841
135 | Bis(2-ethylhexyl)phthalate (BEHP)_0.55 |  | 0.55 |  |  |  | 988.55 | 0.04982 | 0.010566 | 1.0689e-05 | 2.995 | -1.3026 | -1.9761 | -4.9711 |  | 931.0757 | -0.036962 | 16.4861 | 5.9536e-05 | 2.9741 | -1.3536 | -1.9318 | -4.9332 | 967.1721 | -0.027902 | -102.5764 | -1.2837e-05 | 2.9878 | -1.3454 | -2.4417 | -5.4427 | 997 | 0.051196 | 0.0026199 | 2.627e-06 | 2.9987 | -1.2908 | -2.5817 | -5.5805
136 | Bis(2-ethylhexyl)phthalate (BEHP)_0.56 |  | 0.56 |  |  |  | 988.36 | 0.049404 | 0.011053 | 1.1183e-05 | 2.9949 | -1.3062 | -1.9565 | -4.9515 |  | 930.1696 | -0.040054 | 20.5337 | 6.1339e-05 | 2.9737 | -1.3564 | -1.9144 | -4.9205 | 967.8973 | -0.026913 | -101.3854 | -1.2131e-05 | 2.988 | -1.3445 | -2.4366 | -5.4377 | 997.1 | 0.051452 | 0.0026261 | 2.6345e-06 | 2.9987 | -1.2886 | -2.5807 | -5.5793
137 | Bis(2-ethylhexyl)phthalate (BEHP)_0.57 |  | 0.57 |  |  |  | 988.17 | 0.048988 | 0.011561 | 1.17e-05 | 2.9948 | -1.3099 | -1.937 | -4.9318 |  | 929.2573 | -0.042137 | 23.5726 | 6.3747e-05 | 2.9734 | -1.3583 | -1.9014 | -4.9036 | 968.6199 | -0.025929 | -100.1987 | -1.1429e-05 | 2.9883 | -1.3436 | -2.4315 | -5.4328 | 997.29 | 0.051484 | 0.0027001 | 2.6483e-06 | 2.9988 | -1.2883 | -2.5686 | -5.577
138 | Bis(2-ethylhexyl)phthalate (BEHP)_0.58 |  | 0.58 |  |  |  | 987.98 | 0.048572 | 0.012093 | 1.224e-05 | 2.9947 | -1.3136 | -1.9175 | -4.9122 |  | 928.3389 | -0.045296 | 26.6151 | 6.5556e-05 | 2.973 | -1.3612 | -1.8883 | -4.8908 | 969.3402 | -0.024947 | -99.016 | -1.0728e-05 | 2.9886 | -1.3427 | -2.4265 | -5.4278 | 997.48 | 0.0515 | 0.0027086 | 2.7534e-06 | 2.9989 | -1.2882 | -2.5673 | -5.5601
139 | Bis(2-ethylhexyl)phthalate (BEHP)_0.59 |  | 0.59 |  |  |  | 987.79 | 0.048156 | 0.012649 | 1.2806e-05 | 2.9947 | -1.3173 | -1.8979 | -4.8926 |  | 927.414 | -0.049575 | 30.6788 | 6.7973e-05 | 2.9727 | -1.365 | -1.8709 | -4.8738 | 970.0581 | -0.023969 | -97.8374 | -1.003e-05 | 2.9889 | -1.3418 | -2.4214 | -5.4229 | 997.67 | 0.0516 | 0.0027404 | 2.7563e-06 | 2.999 | -1.2874 | -2.5622 | -5.5597
140 | Bis(2-ethylhexyl)phthalate (BEHP)_0.6 |  | 0.6 |  |  |  | 987.6 | 0.04774 | 0.013232 | 1.3398e-05 | 2.9946 | -1.3211 | -1.8784 | -4.873 |  | 926.4827 | -0.052839 | 34.7521 | 7.0397e-05 | 2.9723 | -1.368 | -1.8534 | -4.8568 | 970.7737 | -0.022994 | -96.6627 | -9.3346e-06 | 2.9891 | -1.3409 | -2.4164 | -5.418 | 997.86 | 0.051708 | 0.0027526 | 2.7844e-06 | 2.9991 | -1.2864 | -2.5603 | -5.5553
141 | Bis(2-ethylhexyl)phthalate (BEHP)_0.61 |  | 0.61 |  |  |  | 987.41 | 0.047324 | 0.01384 | 1.4017e-05 | 2.9945 | -1.3249 | -1.8589 | -4.8534 |  | 925.5446 | -0.056151 | 38.8369 | 7.222e-05 | 2.972 | -1.371 | -1.8359 | -4.8439 | 971.4869 | -0.022023 | -95.4919 | -8.6413e-06 | 2.9894 | -1.34 | -2.4114 | -5.4131 | 998.05 | 0.051712 | 0.0028665 | 2.8236e-06 | 2.9992 | -1.2864 | -2.5426 | -5.5492
142 | Bis(2-ethylhexyl)phthalate (BEHP)_0.62 |  | 0.62 |  |  |  | 987.22 | 0.046908 | 0.014477 | 1.4665e-05 | 2.9944 | -1.3288 | -1.8393 | -4.8337 |  | 924.5998 | -0.058388 | 41.9091 | 7.4658e-05 | 2.9716 | -1.373 | -1.8227 | -4.8268 | 972.1979 | -0.021054 | -94.3249 | -7.9501e-06 | 2.9897 | -1.3392 | -2.4064 | -5.4083 | 998.24 | 0.0519 | 0.0028822 | 2.8836e-06 | 2.9992 | -1.2848 | -2.5403 | -5.5401
143 | Bis(2-ethylhexyl)phthalate (BEHP)_0.63 |  | 0.63 |  |  |  | 987.03 | 0.046492 | 0.015143 | 1.5342e-05 | 2.9943 | -1.3326 | -1.8198 | -4.8141 |  | 923.6479 | -0.059516 | 44.9897 | 7.7107e-05 | 2.9713 | -1.3741 | -1.8095 | -4.8095 | 972.9067 | -0.020089 | -93.1616 | -7.2612e-06 | 2.9899 | -1.3383 | -2.4014 | -5.4034 | 998.43 | 0.051924 | 0.0028852 | 2.886e-06 | 2.9993 | -1.2846 | -2.5398 | -5.5397
144 | Bis(2-ethylhexyl)phthalate (BEHP)_0.64 |  | 0.64 |  |  |  | 986.84 | 0.046076 | 0.01584 | 1.6051e-05 | 2.9942 | -1.3365 | -1.8002 | -4.7945 |  | 922.6889 | -0.06065 | 49.1116 | 8.0184e-05 | 2.9709 | -1.3751 | -1.7918 | -4.7879 | 973.6133 | -0.019126 | -92.002 | -6.5745e-06 | 2.9902 | -1.3374 | -2.3964 | -5.3986 | 998.62 | 0.051964 | 0.0029037 | 2.9584e-06 | 2.9994 | -1.2843 | -2.537 | -5.5289
145 | Bis(2-ethylhexyl)phthalate (BEHP)_0.65 |  | 0.65 |  |  |  | 986.65 | 0.04566 | 0.016569 | 1.6793e-05 | 2.9942 | -1.3405 | -1.7807 | -4.7749 |  | 921.7225 | -0.06179 | 53.2518 | 8.142e-05 | 2.9705 | -1.3761 | -1.774 | -4.7792 | 974.3178 | -0.018167 | -90.846 | -5.8899e-06 | 2.9905 | -1.3366 | -2.3915 | -5.3937 | 998.81 | 0.052136 | 0.0029984 | 2.9776e-06 | 2.9995 | -1.2829 | -2.5231 | -5.5261
146 | Bis(2-ethylhexyl)phthalate (BEHP)_0.66 |  | 0.66 |  |  |  | 986.46 | 0.045244 | 0.017331 | 1.7569e-05 | 2.9941 | -1.3444 | -1.7612 | -4.7552 |  | 920.7487 | -0.064089 | 57.4124 | 8.3903e-05 | 2.9702 | -1.3782 | -1.7562 | -4.7617 | 975.0202 | -0.017211 | -89.6936 | -5.2073e-06 | 2.9907 | -1.3357 | -2.3865 | -5.3889 | 999 | 0.05222 | 0.0030242 | 3.0105e-06 | 2.9996 | -1.2822 | -2.5194 | -5.5214
147 | Bis(2-ethylhexyl)phthalate (BEHP)_0.67 |  | 0.67 |  |  |  | 986.27 | 0.044828 | 0.018129 | 1.8381e-05 | 2.994 | -1.3485 | -1.7416 | -4.7356 |  | 919.7671 | -0.065248 | 61.5956 | 8.6401e-05 | 2.9698 | -1.3793 | -1.7382 | -4.7441 | 975.7205 | -0.016257 | -88.5446 | -4.5269e-06 | 2.991 | -1.3348 | -2.3816 | -5.3841 | 999.03 | 0.052316 | 0.0030767 | 3.0169e-06 | 2.9996 | -1.2814 | -2.5119 | -5.5204
148 | Bis(2-ethylhexyl)phthalate (BEHP)_0.68 |  | 0.68 |  |  |  | 986.08 | 0.044412 | 0.018963 | 1.9231e-05 | 2.9939 | -1.3525 | -1.7221 | -4.716 |  | 918.7777 | -0.067588 | 63.6963 | 8.7656e-05 | 2.9694 | -1.3814 | -1.7292 | -4.7353 | 976.4188 | -0.015307 | -87.3991 | -3.8484e-06 | 2.9913 | -1.334 | -2.3767 | -5.3794 | 999.06 | 0.052348 | 0.0031 | 3.0249e-06 | 2.9996 | -1.2811 | -2.5086 | -5.5193
149 | Bis(2-ethylhexyl)phthalate (BEHP)_0.69 |  | 0.69 |  |  |  | 985.89 | 0.043996 | 0.019835 | 2.0119e-05 | 2.9938 | -1.3566 | -1.7026 | -4.6964 |  | 917.7801 | -0.068769 | 66.8596 | 9.0178e-05 | 2.969 | -1.3825 | -1.7156 | -4.7175 | 977.1151 | -0.014359 | -86.2569 | -3.1719e-06 | 2.9915 | -1.3331 | -2.3718 | -5.3746 | 999.09 | 0.052476 | 0.0031129 | 3.1514e-06 | 2.9996 | -1.28 | -2.5068 | -5.5015
150 | Bis(2-ethylhexyl)phthalate (BEHP)_0.7 |  | 0.7 |  |  |  | 985.7 | 0.04358 | 0.020748 | 2.1049e-05 | 2.9937 | -1.3607 | -1.683 | -4.6768 |  | 916.7743 | -0.069956 | 71.1017 | 9.3357e-05 | 2.9686 | -1.3836 | -1.6974 | -4.6952 | 977.8094 | -0.013414 | -85.1181 | -2.4974e-06 | 2.9918 | -1.3322 | -2.3669 | -5.3698 | 999.12 | 0.05256 | 0.0031364 | 3.1563e-06 | 2.9996 | -1.2793 | -2.5036 | -5.5008
151 | Bis(2-ethylhexyl)phthalate (BEHP)_0.71 |  | 0.71 |  |  |  | 985.51 | 0.043164 | 0.021703 | 2.2022e-05 | 2.9937 | -1.3649 | -1.6635 | -4.6571 |  | 915.76 | -0.071152 | 74.303 | 9.528e-05 | 2.9683 | -1.3846 | -1.6836 | -4.6816 | 978.5018 | -0.012471 | -83.9825 | -1.8248e-06 | 2.9921 | -1.3314 | -2.3621 | -5.3651 | 999.15 | 0.052732 | 0.0031699 | 3.1705e-06 | 2.9996 | -1.2779 | -2.499 | -5.4989
152 | Bis(2-ethylhexyl)phthalate (BEHP)_0.72 |  | 0.72 |  |  |  | 985.32 | 0.042748 | 0.022701 | 2.304e-05 | 2.9936 | -1.3691 | -1.6439 | -4.6375 |  | 914.737 | -0.074783 | 78.5994 | 9.7215e-05 | 2.9679 | -1.3879 | -1.6652 | -4.668 | 979.1924 | -0.012471 | -82.85 | -1.154e-06 | 2.9923 | -1.3314 | -2.3572 | -5.3604 | 999.18 | 0.052732 | 0.0032807 | 3.1842e-06 | 2.9996 | -1.2779 | -2.484 | -5.497
153 | Bis(2-ethylhexyl)phthalate (BEHP)_0.73 |  | 0.73 |  |  |  | 985.13 | 0.042332 | 0.023746 | 2.4104e-05 | 2.9935 | -1.3733 | -1.6244 | -4.6179 |  | 913.705 | -0.077244 | 82.9305 | 9.9814e-05 | 2.9675 | -1.3902 | -1.6465 | -4.6497 | 979.881 | -0.010594 | -81.7208 | -4.8516e-07 | 2.9926 | -1.3297 | -2.3524 | -5.3557 | 999.21 | 0.052772 | 0.0032842 | 3.2098e-06 | 2.9997 | -1.2776 | -2.4836 | -5.4935
154 | Bis(2-ethylhexyl)phthalate (BEHP)_0.74 |  | 0.74 |  |  |  | 984.94 | 0.041916 | 0.024839 | 2.5218e-05 | 2.9934 | -1.3776 | -1.6049 | -4.5983 |  | 912.6639 | -0.078487 | 85.1099 | 0.00010178 | 2.9671 | -1.3913 | -1.6372 | -4.6358 | 980.5679 | -0.0096598 | -80.5945 | 1.8192e-07 | 2.9928 | -1.3288 | -2.3476 | -5.351 | 999.24 | 0.052984 | 0.0033226 | 3.3022e-06 | 2.9997 | -1.2759 | -2.4785 | -5.4812
155 | Bis(2-ethylhexyl)phthalate (BEHP)_0.75 |  | 0.75 |  |  |  | 984.75 | 0.0415 | 0.025982 | 2.6384e-05 | 2.9933 | -1.382 | -1.5853 | -4.5787 |  | 911.6133 | -0.079739 | 89.4982 | 0.00010376 | 2.9667 | -1.3924 | -1.6183 | -4.6219 | 981.253 | -0.0087277 | -79.4714 | 8.4722e-07 | 2.9931 | -1.328 | -2.3428 | -5.3463 | 999.27 | 0.052988 | 0.0033371 | 3.3231e-06 | 2.9997 | -1.2758 | -2.4766 | -5.4785
156 | Bis(2-ethylhexyl)phthalate (BEHP)_0.76 |  | 0.76 |  |  |  | 984.56 | 0.041084 | 0.027177 | 2.7603e-05 | 2.9932 | -1.3863 | -1.5658 | -4.559 |  | 910.553 | -0.080999 | 93.9284 | 0.0001071 | 2.9663 | -1.3936 | -1.5992 | -4.5984 | 981.9363 | -0.0077981 | -78.3511 | 1.5108e-06 | 2.9933 | -1.3271 | -2.338 | -5.3416 | 999.3 | 0.053148 | 0.00334 | 3.4052e-06 | 2.9997 | -1.2745 | -2.4763 | -5.4679
157 | Bis(2-ethylhexyl)phthalate (BEHP)_0.77 |  | 0.77 |  |  |  | 984.37 | 0.040668 | 0.028428 | 2.8879e-05 | 2.9932 | -1.3907 | -1.5463 | -4.5394 |  | 909.4828 | -0.083548 | 97.2803 | 0.00010844 | 2.9659 | -1.3959 | -1.5848 | -4.5889 | 982.6179 | -0.0068709 | -77.2338 | 2.1726e-06 | 2.9936 | -1.3263 | -2.3332 | -5.3369 | 999.33 | 0.053196 | 0.0034316 | 3.4223e-06 | 2.9997 | -1.2741 | -2.4645 | -5.4657
158 | Bis(2-ethylhexyl)phthalate (BEHP)_0.78 |  | 0.78 |  |  |  | 984.18 | 0.040252 | 0.029736 | 3.0214e-05 | 2.9931 | -1.3952 | -1.5267 | -4.5198 |  | 908.4023 | -0.084836 | 100.659 | 0.00011048 | 2.9654 | -1.3971 | -1.5702 | -4.5746 | 983.2978 | -0.0059461 | -76.1194 | 2.8327e-06 | 2.9939 | -1.3255 | -2.3284 | -5.3323 | 999.36 | 0.053244 | 0.0034826 | 3.4548e-06 | 2.9997 | -1.2737 | -2.4581 | -5.4616
159 | Bis(2-ethylhexyl)phthalate (BEHP)_0.79 |  | 0.79 |  |  |  | 983.99 | 0.039836 | 0.031104 | 3.161e-05 | 2.993 | -1.3997 | -1.5072 | -4.5002 |  | 907.3113 | -0.086134 | 106.3536 | 0.00011322 | 2.965 | -1.3983 | -1.5457 | -4.5553 | 983.976 | -0.0050236 | -75.0078 | 3.4912e-06 | 2.9941 | -1.3246 | -2.3236 | -5.3277 | 999.39 | 0.0533 | 0.0035058 | 3.4831e-06 | 2.9997 | -1.2733 | -2.4552 | -5.458
160 | Bis(2-ethylhexyl)phthalate (BEHP)_0.8 |  | 0.8 |  |  |  | 983.8 | 0.03942 | 0.032535 | 3.3071e-05 | 2.9929 | -1.4043 | -1.4877 | -4.4806 |  | 906.2095 | -0.087442 | 109.8109 | 0.0001153 | 2.9646 | -1.3994 | -1.5308 | -4.5406 | 984.6526 | -0.0041034 | -73.8989 | 4.1481e-06 | 2.9944 | -1.3238 | -2.3189 | -5.323 | 999.42 | 0.053408 | 0.0035775 | 3.6144e-06 | 2.9997 | -1.2724 | -2.4464 | -5.442
161 | Bis(2-ethylhexyl)phthalate (BEHP)_0.81 |  | 0.81 |  |  |  | 983.61 | 0.039004 | 0.034032 | 3.4599e-05 | 2.9928 | -1.4089 | -1.4681 | -4.4609 |  | 905.0966 | -0.08876 | 113.3008 | 0.00011811 | 2.9642 | -1.4006 | -1.5158 | -4.5208 | 985.3276 | -0.0031854 | -72.7928 | 4.8034e-06 | 2.9946 | -1.323 | -2.3142 | -5.3184 | 999.45 | 0.0535 | 0.0035895 | 3.6416e-06 | 2.9998 | -1.2716 | -2.445 | -5.4387
162 | Bis(2-ethylhexyl)phthalate (BEHP)_0.82 |  | 0.82 |  |  |  | 983.42 | 0.038588 | 0.035598 | 3.6198e-05 | 2.9927 | -1.4135 | -1.4486 | -4.4413 |  | 903.9722 | -0.094139 | 118.0076 | 0.00012024 | 2.9637 | -1.4055 | -1.4955 | -4.5058 | 986.0011 | -0.0022697 | -71.6893 | 5.4571e-06 | 2.9949 | -1.3221 | -2.3094 | -5.3138 | 999.48 | 0.053564 | 0.0036504 | 3.6488e-06 | 2.9998 | -1.2711 | -2.4377 | -5.4378
163 | Bis(2-ethylhexyl)phthalate (BEHP)_0.83 |  | 0.83 |  |  |  | 983.23 | 0.038172 | 0.037236 | 3.7871e-05 | 2.9927 | -1.4183 | -1.429 | -4.4217 |  | 902.836 | -0.096896 | 121.5805 | 0.00012239 | 2.9633 | -1.4081 | -1.48 | -4.4906 | 986.6729 | -0.0013561 | -70.5884 | 6.1092e-06 | 2.9951 | -1.3213 | -2.3047 | -5.3092 | 999.51 | 0.05362 | 0.0037423 | 3.6508e-06 | 2.9998 | -1.2707 | -2.4269 | -5.4376
164 | Bis(2-ethylhexyl)phthalate (BEHP)_0.84 |  | 0.84 |  |  |  | 983.04 | 0.037756 | 0.038949 | 3.9621e-05 | 2.9926 | -1.423 | -1.4095 | -4.4021 |  | 901.6876 | -0.098293 | 125.1921 | 0.00012604 | 2.9629 | -1.4093 | -1.4645 | -4.4649 | 987.3433 | -0.00044466 | -69.4901 | 6.7599e-06 | 2.9954 | -1.3205 | -2.3 | -5.3046 | 999.54 | 0.053756 | 0.0037547 | 3.7815e-06 | 2.9998 | -1.2696 | -2.4254 | -5.4223
165 | Bis(2-ethylhexyl)phthalate (BEHP)_0.85 |  | 0.85 |  |  |  | 982.85 | 0.03734 | 0.040741 | 4.1452e-05 | 2.9925 | -1.4278 | -1.39 | -4.3825 |  | 900.5267 | -0.10256 | 130.0717 | 0.00012827 | 2.9624 | -1.4132 | -1.4434 | -4.4492 | 988.0122 | 0.0004647 | -68.3943 | 7.409e-06 | 2.9956 | -1.3197 | -2.2953 | -5.3001 | 999.57 | 0.053832 | 0.0038262 | 3.7819e-06 | 2.9998 | -1.269 | -2.4172 | -5.4223
166 | Bis(2-ethylhexyl)phthalate (BEHP)_0.86 |  | 0.86 |  |  |  | 982.66 | 0.036924 | 0.042616 | 4.3368e-05 | 2.9924 | -1.4327 | -1.3704 | -4.3628 |  | 899.3529 | -0.10401 | 135.0296 | 0.00013052 | 2.962 | -1.4145 | -1.422 | -4.4333 | 988.6796 | 0.001372 | -67.301 | 8.0568e-06 | 2.9959 | -1.3188 | -2.2906 | -5.2955 | 999.6 | 0.05398 | 0.0038352 | 3.8265e-06 | 2.9998 | -1.2678 | -2.4162 | -5.4172
167 | Bis(2-ethylhexyl)phthalate (BEHP)_0.87 |  | 0.87 |  |  |  | 982.47 | 0.036508 | 0.044577 | 4.5372e-05 | 2.9923 | -1.4376 | -1.3509 | -4.3432 |  | 898.1657 | -0.10844 | 138.803 | 0.00013357 | 2.9615 | -1.4186 | -1.4056 | -4.4118 | 989.3456 | 0.0022773 | -66.2101 | 8.7031e-06 | 2.9961 | -1.318 | -2.286 | -5.291 | 999.63 | 0.054012 | 0.00385 | 3.8509e-06 | 2.9998 | -1.2675 | -2.4145 | -5.4144
168 | Bis(2-ethylhexyl)phthalate (BEHP)_0.88 |  | 0.88 |  |  |  | 982.28 | 0.036092 | 0.046628 | 4.7469e-05 | 2.9922 | -1.4426 | -1.3314 | -4.3236 |  | 896.9648 | -0.113 | 142.6263 | 0.00013668 | 2.9611 | -1.4227 | -1.3891 | -4.3898 | 990.0102 | 0.0031806 | -65.1216 | 9.3479e-06 | 2.9964 | -1.3172 | -2.2813 | -5.2864 | 999.66 | 0.054044 | 0.0039275 | 3.8904e-06 | 2.9999 | -1.2673 | -2.4059 | -5.41
169 | Bis(2-ethylhexyl)phthalate (BEHP)_0.89 |  | 0.89 |  |  |  | 982.09 | 0.035676 | 0.048773 | 4.9663e-05 | 2.9922 | -1.4476 | -1.3118 | -4.304 |  | 895.7496 | -0.11772 | 147.807 | 0.00013826 | 2.9606 | -1.427 | -1.3667 | -4.3787 | 990.6734 | 0.004082 | -64.0354 | 9.9915e-06 | 2.9966 | -1.3164 | -2.2767 | -5.2819 | 999.69 | 0.054256 | 0.00395 | 3.8944e-06 | 2.9999 | -1.2656 | -2.4034 | -5.4096
170 | Bis(2-ethylhexyl)phthalate (BEHP)_0.9 |  | 0.9 |  |  |  | 981.9 | 0.03526 | 0.051018 | 5.1958e-05 | 2.9921 | -1.4527 | -1.2923 | -4.2843 |  | 894.5198 | -0.12095 | 153.0892 | 0.00014147 | 2.9601 | -1.43 | -1.3438 | -4.356 | 991.3352 | 0.0049814 | -62.9515 | 1.0634e-05 | 2.9969 | -1.3156 | -2.272 | -5.2774 | 999.72 | 0.054268 | 0.0039948 | 3.9562e-06 | 2.9999 | -1.2655 | -2.3985 | -5.4027
171 | Bis(2-ethylhexyl)phthalate (BEHP)_0.91 |  | 0.91 |  |  |  | 981.71 | 0.034844 | 0.053365 | 5.4359e-05 | 2.992 | -1.4579 | -1.2727 | -4.2647 |  | 893.2748 | -0.12259 | 155.7709 | 0.00014475 | 2.9596 | -1.4315 | -1.3322 | -4.3329 | 991.9957 | 0.005879 | -61.8699 | 1.1274e-05 | 2.9971 | -1.3147 | -2.2674 | -5.2729 | 999.75 | 0.054396 | 0.0040105 | 4.0107e-06 | 2.9999 | -1.2644 | -2.3968 | -5.3968
172 | Bis(2-ethylhexyl)phthalate (BEHP)_0.92 |  | 0.92 |  |  |  | 981.52 | 0.034428 | 0.055821 | 5.6872e-05 | 2.9919 | -1.4631 | -1.2532 | -4.2451 |  | 892.0142 | -0.12426 | 159.8473 | 0.00014642 | 2.9592 | -1.433 | -1.3145 | -4.3211 | 992.6549 | 0.0067748 | -60.7905 | 1.1914e-05 | 2.9974 | -1.3139 | -2.2628 | -5.2684 | 999.78 | 0.054468 | 0.00408 | 4.0994e-06 | 2.9999 | -1.2639 | -2.3893 | -5.3873
173 | Bis(2-ethylhexyl)phthalate (BEHP)_0.93 |  | 0.93 |  |  |  | 981.33 | 0.034012 | 0.058389 | 5.95e-05 | 2.9918 | -1.4684 | -1.2337 | -4.2255 |  | 890.7372 | -0.12938 | 166.7946 | 0.00014982 | 2.9587 | -1.4377 | -1.2844 | -4.2971 | 993.3129 | 0.0076688 | -59.7132 | 1.2552e-05 | 2.9976 | -1.3131 | -2.2582 | -5.2639 | 999.81 | 0.054524 | 0.0041082 | 4.139e-06 | 2.9999 | -1.2634 | -2.3864 | -5.3831
174 | Bis(2-ethylhexyl)phthalate (BEHP)_0.94 |  | 0.94 |  |  |  | 981.14 | 0.033596 | 0.061076 | 6.225e-05 | 2.9917 | -1.4737 | -1.2141 | -4.2059 |  | 889.4435 | -0.13113 | 169.631 | 0.00015509 | 2.9582 | -1.4393 | -1.272 | -4.2599 | 993.9696 | 0.008561 | -58.6381 | 1.3189e-05 | 2.9979 | -1.3123 | -2.2535 | -5.2594 | 999.84 | 0.05468 | 0.0041115 | 4.148e-06 | 2.9999 | -1.2622 | -2.386 | -5.3822
175 | Bis(2-ethylhexyl)phthalate (BEHP)_0.95 |  | 0.95 |  |  |  | 980.95 | 0.03318 | 0.063886 | 6.5127e-05 | 2.9916 | -1.4791 | -1.1946 | -4.1862 |  | 888.1323 | -0.1347 | 175.4102 | 0.00015689 | 2.9577 | -1.4425 | -1.2469 | -4.2471 | 994.625 | 0.0094515 | -57.565 | 1.3825e-05 | 2.9981 | -1.3115 | -2.249 | -5.2549 | 999.87 | 0.05478 | 0.0042037 | 4.1647e-06 | 2.9999 | -1.2614 | -2.3764 | -5.3804
176 | Bis(2-ethylhexyl)phthalate (BEHP)_0.96 |  | 0.96 |  |  |  | 980.76 | 0.032764 | 0.066825 | 6.8136e-05 | 2.9916 | -1.4846 | -1.1751 | -4.1666 |  | 886.8031 | -0.13838 | 181.3418 | 0.00016058 | 2.9571 | -1.4459 | -1.2211 | -4.221 | 995.2793 | 0.01034 | -56.494 | 1.446e-05 | 2.9984 | -1.3107 | -2.2444 | -5.2504 | 999.9 | 0.054812 | 0.0042643 | 4.2038e-06 | 3 | -1.2611 | -2.3702 | -5.3764
177 | Bis(2-ethylhexyl)phthalate (BEHP)_0.97 |  | 0.97 |  |  |  | 980.57 | 0.032348 | 0.0699 | 7.1285e-05 | 2.9915 | -1.4902 | -1.1555 | -4.147 |  | 885.4551 | -0.14216 | 184.3691 | 0.00016438 | 2.9566 | -1.4494 | -1.2079 | -4.1941 | 995.9324 | 0.011227 | -55.425 | 1.5093e-05 | 2.9986 | -1.3099 | -2.2398 | -5.246 | 999.93 | 0.054892 | 0.0042972 | 4.3303e-06 | 3 | -1.2605 | -2.3668 | -5.3635
178 | Bis(2-ethylhexyl)phthalate (BEHP)_0.98 |  | 0.98 |  |  |  | 980.38 | 0.031932 | 0.073117 | 7.458e-05 | 2.9914 | -1.4958 | -1.136 | -4.1274 |  | 884.0877 | -0.14607 | 190.5565 | 0.00016732 | 2.9561 | -1.453 | -1.1809 | -4.1733 | 996.5843 | 0.012113 | -54.3579 | 1.5725e-05 | 2.9989 | -1.3091 | -2.2352 | -5.2415 | 999.96 | 0.055036 | 0.0044062 | 4.4061e-06 | 3 | -1.2594 | -2.3559 | -5.3559
179 | Bis(2-ethylhexyl)phthalate (BEHP)_0.99 |  | 0.99 |  |  |  | 980.19 | 0.031516 | 0.076481 | 7.8027e-05 | 2.9913 | -1.5015 | -1.1164 | -4.1078 |  | 882.7001 | -0.14807 | 196.9354 | 0.00017033 | 2.9556 | -1.4548 | -1.1531 | -4.152 | 997.2351 | 0.012997 | -53.2928 | 1.6357e-05 | 2.9991 | -1.3083 | -2.2307 | -5.2371 | 999.99 | 0.0551 | 0.0044077 | 4.4226e-06 | 3 | -1.2588 | -2.3558 | -5.3543
180 | 1-3-Butanediol_0.01 |  | 0.01 |  |  |  | 999.03 | 0.072444 | 0.00093287 | 9.3378e-07 | 2.9996 | -1.14 | -3.0302 | -6.0298 |  | 975.7205 | 0.18874 | -262.7443 | -0.00010603 | 2.991 | -1.1494 | -3.131 | -6.1029 | 997.8848 | 0.013879 | -52.2295 | 1.6987e-05 | 2.9994 | -1.3075 | -2.2261 | -5.2326 | 1000.02 | 0.055104 | 0.0044949 | 4.4539e-06 | 3 | -1.2588 | -2.3473 | -5.3513
181 | 1-3-Butanediol_0.02 |  | 0.02 |  |  |  | 999.06 | 0.072188 | 0.00097781 | 9.7873e-07 | 2.9996 | -1.1415 | -3.0097 | -6.0093 |  | 976.4188 | 0.18538 | -252.3167 | -9.9977e-05 | 2.9913 | -1.1525 | -3.0858 | -6.0596 | 998.5335 | 0.01476 | -51.1681 | 1.7616e-05 | 2.9996 | -1.3067 | -2.2216 | -5.2282 | 1000.05 | 0.055228 | 0.0045519 | 4.5304e-06 | 3 | -1.2578 | -2.3418 | -5.3439
178 | 1-3-Butanediol_0.03 |  | 0.03 |  |  |  | 999.09 | 0.071932 | 0.0010249 | 1.0258e-06 | 2.9996 | -1.1431 | -2.9893 | -5.9889 |  | 977.1151 | 0.18316 | -242.5969 | -9.1623e-05 | 2.9915 | -1.1545 | -3.0437 | -6.0001 | 999.181 | 0.015639 | -50.1085 | 1.8244e-05 | 2.9999 | -1.3059 | -2.217 | -5.2238 | 1000.08 | 0.055292 | 0.0046185 | 4.6182e-06 | 3 | -1.2573 | -2.3355 | -5.3355
179 | 1-3-Butanediol_0.04 |  | 0.04 |  |  |  | 999.12 | 0.071676 | 0.0010743 | 1.0752e-06 | 2.9996 | -1.1446 | -2.9689 | -5.9685 |  | 977.8094 | 0.17988 | -231.2746 | -8.9003e-05 | 2.9918 | -1.1575 | -2.9947 | -5.9814 | 999.8275 | 0.016517 | -49.0507 | 1.887e-05 | 3.0001 | -1.3051 | -2.2125 | -5.2194 | 1000.11 | 0.055316 | 0.00462 | 4.6259e-06 | 3 | -1.2571 | -2.3354 | -5.3348
180 | 1-3-Butanediol_0.05 |  | 0.05 |  |  |  | 999.15 | 0.07142 | 0.001126 | 1.127e-06 | 2.9996 | -1.1462 | -2.9485 | -5.9481 |  | 978.5018 | 0.17558 | -220.7197 | -8.3975e-05 | 2.9921 | -1.1614 | -2.9491 | -5.9457 | 1000.473 | 0.017394 | -47.9945 | 1.9496e-05 | 3.0003 | -1.3043 | -2.208 | -5.215 | 1000.14 | 0.055528 | 0.0047017 | 4.7154e-06 | 3.0001 | -1.2555 | -2.3277 | -5.3265
181 | 1-3-Butanediol_0.06 |  | 0.06 |  |  |  | 999.18 | 0.071164 | 0.0011803 | 1.1812e-06 | 2.9996 | -1.1477 | -2.928 | -5.9277 |  | 979.1924 | 0.17346 | -210.8069 | -7.6895e-05 | 2.9923 | -1.1633 | -2.9064 | -5.8954 | 1001.1175 | 0.018269 | -46.9401 | 2.0121e-05 | 3.0006 | -1.3035 | -2.2035 | -5.2106 | 1000.17 | 0.055548 | 0.0047252 | 4.7398e-06 | 3.0001 | -1.2553 | -2.3256 | -5.3242
182 | 1-3-Butanediol_0.07 |  | 0.07 |  |  |  | 999.21 | 0.070908 | 0.0012371 | 1.2381e-06 | 2.9997 | -1.1493 | -2.9076 | -5.9072 |  | 979.881 | 0.17032 | -205.1262 | -7.3534e-05 | 2.9926 | -1.1662 | -2.8819 | -5.8715 | 1001.7611 | 0.019142 | -45.8874 | 2.0745e-05 | 3.0008 | -1.3027 | -2.199 | -5.2062 | 1000.2 | 0.055644 | 0.0048409 | 4.7631e-06 | 3.0001 | -1.2546 | -2.3151 | -5.3221
183 | 1-3-Butanediol_0.08 |  | 0.08 |  |  |  | 999.24 | 0.070652 | 0.0012967 | 1.2977e-06 | 2.9997 | -1.1509 | -2.8872 | -5.8868 |  | 980.5679 | 0.16824 | -196.0479 | -6.8162e-05 | 2.9928 | -1.1681 | -2.8428 | -5.8335 | 1002.4037 | 0.020015 | -44.8362 | 2.1368e-05 | 3.0011 | -1.3019 | -2.1944 | -5.2018 | 1000.21 | 0.05574 | 0.004859 | 4.8405e-06 | 3.0001 | -1.2538 | -2.3135 | -5.3151
184 | 1-3-Butanediol_0.09 |  | 0.09 |  |  |  | 999.27 | 0.070396 | 0.0013592 | 1.3602e-06 | 2.9997 | -1.1525 | -2.8667 | -5.8664 |  | 981.253 | 0.16516 | -187.3996 | -6.1062e-05 | 2.9931 | -1.1709 | -2.8056 | -5.7832 | 1003.0453 | 0.020886 | -43.7866 | 2.199e-05 | 3.0013 | -1.3011 | -2.19 | -5.1974 | 1000.23 | 0.055804 | 0.0049181 | 4.9561e-06 | 3.0001 | -1.2533 | -2.3082 | -5.3049
185 | 1-3-Butanediol_0.1 |  | 0.1 |  |  |  | 999.3 | 0.07014 | 0.0014246 | 1.4256e-06 | 2.9997 | -1.154 | -2.8463 | -5.846 |  | 981.9363 | 0.16111 | -180.7533 | -5.7195e-05 | 2.9933 | -1.1746 | -2.777 | -5.7558 | 1003.6861 | 0.021755 | -42.7386 | 2.2611e-05 | 3.0015 | -1.3004 | -2.1855 | -5.193 | 1000.26 | 0.055952 | 0.00502 | 4.9588e-06 | 3.0001 | -1.2522 | -2.2993 | -5.3046
186 | 1-3-Butanediol_0.11 |  | 0.11 |  |  |  | 999.33 | 0.069884 | 0.0014933 | 1.4943e-06 | 2.9997 | -1.1556 | -2.8259 | -5.8256 |  | 982.6179 | 0.15911 | -175.9119 | -5.4375e-05 | 2.9936 | -1.1764 | -2.7562 | -5.7359 | 1004.326 | 0.022624 | -41.6921 | 2.3232e-05 | 3.0018 | -1.2996 | -2.181 | -5.1887 | 1000.29 | 0.05606 | 0.0050656 | 5.0276e-06 | 3.0001 | -1.2513 | -2.2954 | -5.2986
187 | 1-3-Butanediol_0.12 |  | 0.12 |  |  |  | 999.36 | 0.069628 | 0.0015652 | 1.5662e-06 | 2.9997 | -1.1572 | -2.8054 | -5.8052 |  | 983.2978 | 0.15614 | -169.6311 | -5.1618e-05 | 2.9939 | -1.1791 | -2.7293 | -5.7164 | 1004.965 | 0.022624 | -40.6471 | 2.3851e-05 | 3.002 | -1.2996 | -2.1765 | -5.1843 | 1000.32 | 0.05606 | 0.0050741 | 5.0736e-06 | 3.0001 | -1.2513 | -2.2946 | -5.2947
188 | 1-3-Butanediol_0.13 |  | 0.13 |  |  |  | 999.39 | 0.069372 | 0.0016406 | 1.6416e-06 | 2.9997 | -1.1588 | -2.785 | -5.7847 |  | 983.976 | 0.15319 | -163.5328 | -4.628e-05 | 2.9941 | -1.1818 | -2.7031 | -5.6786 | 1005.6032 | 0.024357 | -39.6035 | 2.4469e-05 | 3.0023 | -1.298 | -2.172 | -5.18 | 1000.35 | 0.056164 | 0.0051444 | 5.0939e-06 | 3.0002 | -1.2505 | -2.2887 | -5.293
189 | 1-3-Butanediol_0.14 |  | 0.14 |  |  |  | 999.42 | 0.069116 | 0.0017196 | 1.7206e-06 | 2.9997 | -1.1604 | -2.7646 | -5.7643 |  | 984.6526 | 0.15125 | -153.2532 | -4.369e-05 | 2.9944 | -1.1836 | -2.659 | -5.6604 | 1006.2405 | 0.025222 | -38.5613 | 2.5087e-05 | 3.0025 | -1.2972 | -2.1676 | -5.1756 | 1000.38 | 0.056316 | 0.0051868 | 5.188e-06 | 3.0002 | -1.2494 | -2.2851 | -5.285
190 | 1-3-Butanediol_0.15 |  | 0.15 |  |  |  | 999.45 | 0.06886 | 0.0018025 | 1.8034e-06 | 2.9998 | -1.162 | -2.7441 | -5.7439 |  | 985.3276 | 0.14739 | -148.9856 | -3.948e-05 | 2.9946 | -1.1871 | -2.6406 | -5.6306 | 1006.877 | 0.026086 | -37.5205 | 2.5704e-05 | 3.0027 | -1.2964 | -2.1631 | -5.1713 | 1000.41 | 0.056376 | 0.0053185 | 5.2546e-06 | 3.0002 | -1.2489 | -2.2742 | -5.2795
191 | 1-3-Butanediol_0.16 |  | 0.16 |  |  |  | 999.48 | 0.068604 | 0.0018893 | 1.8903e-06 | 2.9998 | -1.1637 | -2.7237 | -5.7235 |  | 986.0011 | 0.14548 | -144.7934 | -3.62e-05 | 2.9949 | -1.1888 | -2.6227 | -5.6075 | 1007.5128 | 0.026948 | -36.481 | 2.632e-05 | 3.003 | -1.2956 | -2.1587 | -5.1669 | 1000.44 | 0.056476 | 0.0053811 | 5.3178e-06 | 3.0002 | -1.2481 | -2.2691 | -5.2743
192 | 1-3-Butanediol_0.17 |  | 0.17 |  |  |  | 999.51 | 0.068348 | 0.0019803 | 1.9813e-06 | 2.9998 | -1.1653 | -2.7033 | -5.7031 |  | 986.6729 | 0.14264 | -137.962 | -3.3787e-05 | 2.9951 | -1.1914 | -2.5934 | -5.5904 | 1008.1478 | 0.02781 | -35.4429 | 2.6936e-05 | 3.0032 | -1.2949 | -2.1542 | -5.1626 | 1000.47 | 0.056572 | 0.0054305 | 5.3605e-06 | 3.0002 | -1.2474 | -2.2652 | -5.2708
193 | 1-3-Butanediol_0.18 |  | 0.18 |  |  |  | 999.54 | 0.068092 | 0.0020757 | 2.0766e-06 | 2.9998 | -1.1669 | -2.6828 | -5.6826 |  | 987.3433 | 0.13982 | -128.6937 | -2.9848e-05 | 2.9954 | -1.194 | -2.5536 | -5.5626 | 1008.7821 | 0.02867 | -34.406 | 2.755e-05 | 3.0035 | -1.2941 | -2.1498 | -5.1583 | 1000.5 | 0.056588 | 0.00547 | 5.4278e-06 | 3.0002 | -1.2473 | -2.262 | -5.2654
194 | 1-3-Butanediol_0.19 |  | 0.19 |  |  |  | 999.57 | 0.067836 | 0.0021757 | 2.1766e-06 | 2.9998 | -1.1685 | -2.6624 | -5.6622 |  | 988.0122 | 0.13795 | -123.5372 | -2.6005e-05 | 2.9956 | -1.1956 | -2.5315 | -5.5355 | 1009.4156 | 0.02953 | -33.3704 | 2.8164e-05 | 3.0037 | -1.2933 | -2.1454 | -5.154 | 1000.53 | 0.0568 | 0.0055367 | 5.4476e-06 | 3.0002 | -1.2457 | -2.2567 | -5.2638
195 | 1-3-Butanediol_0.2 |  | 0.2 |  |  |  | 999.6 | 0.06758 | 0.0022805 | 2.2814e-06 | 2.9998 | -1.1702 | -2.642 | -5.6418 |  | 988.6796 | 0.13425 | -118.4731 | -2.2249e-05 | 2.9959 | -1.199 | -2.5098 | -5.509 | 1010.0484 | 0.030388 | -32.3359 | 2.8777e-05 | 3.0039 | -1.2925 | -2.1409 | -5.1496 | 1000.56 | 0.056828 | 0.0055747 | 5.5592e-06 | 3.0002 | -1.2454 | -2.2538 | -5.255
196 | 1-3-Butanediol_0.21 |  | 0.21 |  |  |  | 999.63 | 0.067324 | 0.0023903 | 2.3912e-06 | 2.9998 | -1.1718 | -2.6215 | -5.6214 |  | 989.3456 | 0.13241 | -112.2628 | -2.0034e-05 | 2.9961 | -1.2007 | -2.4832 | -5.4934 | 1010.6806 | 0.031246 | -31.3027 | 2.939e-05 | 3.0042 | -1.2917 | -2.1365 | -5.1453 | 1000.59 | 0.056892 | 0.0056287 | 5.5738e-06 | 3.0003 | -1.2449 | -2.2496 | -5.2539
197 | 1-3-Butanediol_0.22 |  | 0.22 |  |  |  | 999.66 | 0.067068 | 0.0025055 | 2.5063e-06 | 2.9999 | -1.1735 | -2.6011 | -5.601 |  | 990.0102 | 0.12967 | -107.3831 | -1.6401e-05 | 2.9964 | -1.2032 | -2.4623 | -5.4678 | 1011.3121 | 0.032102 | -30.2706 | 3.0002e-05 | 3.0044 | -1.291 | -2.1321 | -5.141 | 1000.62 | 0.057 | 0.0058217 | 5.6786e-06 | 3.0003 | -1.2441 | -2.235 | -5.2458
198 | 1-3-Butanediol_0.23 |  | 0.23 |  |  |  | 999.69 | 0.066812 | 0.0026261 | 2.627e-06 | 2.9999 | -1.1751 | -2.5807 | -5.5805 |  | 990.6734 | 0.12604 | -101.3854 | -1.2837e-05 | 2.9966 | -1.2065 | -2.4366 | -5.4427 | 1011.9429 | 0.032958 | -29.2396 | 3.0613e-05 | 3.0047 | -1.2902 | -2.1277 | -5.1367 | 1000.65 | 0.057012 | 0.0058433 | 5.7154e-06 | 3.0003 | -1.244 | -2.2333 | -5.243
199 | 1-3-Butanediol_0.24 |  | 0.24 |  |  |  | 999.72 | 0.066556 | 0.0027526 | 2.7534e-06 | 2.9999 | -1.1768 | -2.5603 | -5.5601 |  | 991.3352 | 0.12424 | -96.6627 | -1.0728e-05 | 2.9969 | -1.2081 | -2.4164 | -5.4278 | 1012.5732 | 0.033812 | -28.2097 | 3.1223e-05 | 3.0049 | -1.2894 | -2.1233 | -5.1324 | 1000.68 | 0.057084 | 0.0058877 | 5.826e-06 | 3.0003 | -1.2435 | -2.2301 | -5.2346
200 | 1-3-Butanediol_0.25 |  | 0.25 |  |  |  | 999.75 | 0.0663 | 0.0028852 | 2.886e-06 | 2.9999 | -1.1785 | -2.5398 | -5.5397 |  | 991.9957 | 0.12066 | -93.1616 | -7.2612e-06 | 2.9971 | -1.2114 | -2.4014 | -5.4034 | 1013.2028 | 0.034666 | -27.1808 | 3.1833e-05 | 3.0051 | -1.2886 | -2.1188 | -5.1281 | 1000.71 | 0.057224 | 0.0059103 | 5.8421e-06 | 3.0003 | -1.2424 | -2.2284 | -5.2334
201 | 1-3-Butanediol_0.26 |  | 0.26 |  |  |  | 999.78 | 0.066044 | 0.0030242 | 3.0249e-06 | 2.9999 | -1.1802 | -2.5194 | -5.5193 |  | 992.6549 | 0.11888 | -89.6936 | -3.8484e-06 | 2.9974 | -1.213 | -2.3865 | -5.3794 | 1013.8318 | 0.035519 | -26.153 | 3.2443e-05 | 3.0054 | -1.2879 | -2.1144 | -5.1239 | 1000.74 | 0.057308 | 0.0061247 | 5.941e-06 | 3.0003 | -1.2418 | -2.2129 | -5.2261
202 | 1-3-Butanediol_0.27 |  | 0.27 |  |  |  | 999.81 | 0.065788 | 0.0031699 | 3.1705e-06 | 2.9999 | -1.1819 | -2.499 | -5.4989 |  | 993.3129 | 0.11623 | -83.9825 | -1.8248e-06 | 2.9976 | -1.2154 | -2.3621 | -5.3651 | 1014.4603 | 0.036371 | -25.1261 | 3.3052e-05 | 3.0056 | -1.2871 | -2.11 | -5.1196 | 1000.77 | 0.05734 | 0.0061586 | 6.0939e-06 | 3.0003 | -1.2415 | -2.2105 | -5.2151
203 | 1-3-Butanediol_0.28 |  | 0.28 |  |  |  | 999.84 | 0.065532 | 0.0033226 | 3.3231e-06 | 2.9999 | -1.1835 | -2.4785 | -5.4785 |  | 993.9696 | 0.11358 | -80.5945 | 8.4722e-07 | 2.9979 | -1.2178 | -2.3476 | -5.3463 | 1015.0882 | 0.037223 | -24.1002 | 3.366e-05 | 3.0058 | -1.2863 | -2.1057 | -5.1153 | 1000.8 | 0.057436 | 0.0062411 | 6.1233e-06 | 3.0003 | -1.2408 | -2.2047 | -5.213
204 | 1-3-Butanediol_0.29 |  | 0.29 |  |  |  | 999.87 | 0.065276 | 0.0034826 | 3.4831e-06 | 2.9999 | -1.1852 | -2.4581 | -5.458 |  | 994.625 | 0.11096 | -76.1194 | 3.4912e-06 | 2.9981 | -1.2202 | -2.3284 | -5.3277 | 1015.7156 | 0.038073 | -23.0752 | 3.4267e-05 | 3.0061 | -1.2856 | -2.1013 | -5.111 | 1000.83 | 0.057596 | 0.00627 | 6.2156e-06 | 3.0004 | -1.2396 | -2.2027 | -5.2065
205 | 1-3-Butanediol_0.3 |  | 0.3 |  |  |  | 999.9 | 0.06502 | 0.0036504 | 3.6508e-06 | 3 | -1.187 | -2.4377 | -5.4376 |  | 995.2793 | 0.10834 | -71.6893 | 6.1092e-06 | 2.9984 | -1.2226 | -2.3094 | -5.3092 | 1016.3424 | 0.038923 | -22.0511 | 3.4875e-05 | 3.0063 | -1.2848 | -2.0969 | -5.1067 | 1000.86 | 0.057648 | 0.006309 | 6.2307e-06 | 3.0004 | -1.2392 | -2.2 | -5.2055
206 | 1-3-Butanediol_0.31 |  | 0.31 |  |  |  | 999.93 | 0.064764 | 0.0038262 | 3.8265e-06 | 3 | -1.1887 | -2.4172 | -5.4172 |  | 995.9324 | 0.10573 | -68.3943 | 8.0568e-06 | 2.9986 | -1.2249 | -2.2953 | -5.2955 | 1016.9688 | 0.039772 | -21.0279 | 3.5481e-05 | 3.0065 | -1.284 | -2.0925 | -5.1025 | 1000.89 | 0.057724 | 0.0064 | 6.4181e-06 | 3.0004 | -1.2386 | -2.1938 | -5.1926
207 | 1-3-Butanediol_0.32 |  | 0.32 |  |  |  | 999.96 | 0.064508 | 0.0040105 | 4.0107e-06 | 3 | -1.1904 | -2.3968 | -5.3968 |  | 996.5843 | 0.104 | -61.8699 | 1.1274e-05 | 2.9989 | -1.2265 | -2.2674 | -5.2729 | 1017.5947 | 0.040621 | -20.0056 | 3.6088e-05 | 3.0068 | -1.2832 | -2.0881 | -5.0982 | 1000.92 | 0.057852 | 0.0064198 | 6.4974e-06 | 3.0004 | -1.2377 | -2.1925 | -5.1873
208 | 1-3-Butanediol_0.33 |  | 0.33 |  |  |  | 999.99 | 0.064252 | 0.0042037 | 4.2038e-06 | 3 | -1.1921 | -2.3764 | -5.3764 |  | 997.2351 | 0.10141 | -57.565 | 1.446e-05 | 2.9991 | -1.2288 | -2.249 | -5.2504 | 1018.2201 | 0.041468 | -18.984 | 3.6693e-05 | 3.007 | -1.2825 | -2.0837 | -5.0939 | 1000.95 | 0.05786 | 0.006442 | 6.5028e-06 | 3.0004 | -1.2376 | -2.191 | -5.1869
209 | 1-3-Butanediol_0.34 |  | 0.34 |  |  |  | 1000.02 | 0.063996 | 0.0044062 | 4.4061e-06 | 3 | -1.1938 | -2.3559 | -5.3559 |  | 997.8848 | 0.098836 | -54.3579 | 1.5725e-05 | 2.9994 | -1.2312 | -2.2352 | -5.2415 | 1018.8451 | 0.042315 | -17.9632 | 3.7299e-05 | 3.0073 | -1.2817 | -2.0794 | -5.0897 | 1000.98 | 0.058072 | 0.0066906 | 6.6635e-06 | 3.0004 | -1.236 | -2.1745 | -5.1763
210 | 1-3-Butanediol_0.35 |  | 0.35 |  |  |  | 1000.05 | 0.06374 | 0.0046185 | 4.6182e-06 | 3 | -1.1956 | -2.3355 | -5.3355 |  | 998.5335 | 0.096266 | -50.1085 | 1.8244e-05 | 2.9996 | -1.2335 | -2.217 | -5.2238 | 1019.4697 | 0.043162 | -16.9432 | 3.7903e-05 | 3.0075 | -1.2809 | -2.075 | -5.0854 | 1001 | 0.058108 | 0.006729 | 6.727e-06 | 3.0004 | -1.2358 | -2.172 | -5.1722
211 | 1-3-Butanediol_0.36 |  | 0.36 |  |  |  | 1000.08 | 0.063484 | 0.0048409 | 4.8405e-06 | 3 | -1.1973 | -2.3151 | -5.3151 |  | 999.181 | 0.093705 | -45.8874 | 2.1368e-05 | 2.9999 | -1.2358 | -2.199 | -5.2018 | 1020.0939 | 0.044008 | -15.9238 | 3.8508e-05 | 3.0077 | -1.2802 | -2.0706 | -5.0812 | 1001.01 | 0.05814 | 0.0067346 | 6.8033e-06 | 3.0004 | -1.2355 | -2.1717 | -5.1673
212 | 1-3-Butanediol_0.37 |  | 0.37 |  |  |  | 1000.11 | 0.063228 | 0.0050741 | 5.0736e-06 | 3 | -1.1991 | -2.2946 | -5.2947 |  | 999.8275 | 0.092001 | -40.6471 | 2.3851e-05 | 3.0001 | -1.2374 | -2.1765 | -5.1843 | 1020.7177 | 0.044853 | -14.9052 | 3.9112e-05 | 3.008 | -1.2794 | -2.0663 | -5.0769 | 1001.04 | 0.058284 | 0.0067384 | 6.9276e-06 | 3.0005 | -1.2345 | -2.1714 | -5.1594
213 | 1-3-Butanediol_0.38 |  | 0.38 |  |  |  | 1000.14 | 0.062972 | 0.0053185 | 5.3178e-06 | 3.0001 | -1.2009 | -2.2742 | -5.2743 |  | 1000.473 | 0.089452 | -37.5205 | 2.632e-05 | 3.0003 | -1.2397 | -2.1631 | -5.1669 | 1021.3411 | 0.045698 | -13.8872 | 3.9716e-05 | 3.0082 | -1.2786 | -2.0619 | -5.0727 | 1001.07 | 0.058364 | 0.0070484 | 7.0509e-06 | 3.0005 | -1.2339 | -2.1519 | -5.1518
214 | 1-3-Butanediol_0.39 |  | 0.39 |  |  |  | 1000.17 | 0.062716 | 0.0055747 | 5.5738e-06 | 3.0001 | -1.2026 | -2.2538 | -5.2539 |  | 1001.1175 | 0.086062 | -32.3359 | 2.939e-05 | 3.0006 | -1.2428 | -2.1409 | -5.1453 | 1021.9641 | 0.046542 | -12.8699 | 4.0319e-05 | 3.0084 | -1.2779 | -2.0575 | -5.0684 | 1001.1 | 0.058496 | 0.0070531 | 7.1178e-06 | 3.0005 | -1.2329 | -2.1516 | -5.1477
215 | 1-3-Butanediol_0.4 |  | 0.4 |  |  |  | 1000.2 | 0.06246 | 0.0058433 | 5.8421e-06 | 3.0001 | -1.2044 | -2.2333 | -5.2334 |  | 1001.7611 | 0.084371 | -29.2396 | 3.1833e-05 | 3.0008 | -1.2443 | -2.1277 | -5.1281 | 1022.5869 | 0.047386 | -11.8531 | 4.0922e-05 | 3.0087 | -1.2771 | -2.0532 | -5.0642 | 1001.13 | 0.058556 | 0.0071726 | 7.1264e-06 | 3.0005 | -1.2324 | -2.1443 | -5.1471
216 | 1-3-Butanediol_0.41 |  | 0.41 |  |  |  | 1000.23 | 0.062204 | 0.0061247 | 6.1233e-06 | 3.0001 | -1.2062 | -2.2129 | -5.213 |  | 1003.0453 | 0.081838 | -26.153 | 3.366e-05 | 3.0013 | -1.2466 | -2.1144 | -5.1153 | 1023.2093 | 0.048229 | -10.8369 | 4.1525e-05 | 3.0089 | -1.2763 | -2.0488 | -5.0599 | 1001.16 | 0.05862 | 0.0071889 | 7.1429e-06 | 3.0005 | -1.232 | -2.1433 | -5.1461
217 | 1-3-Butanediol_0.42 |  | 0.42 |  |  |  | 1000.26 | 0.061948 | 0.0064198 | 6.4181e-06 | 3.0001 | -1.208 | -2.1925 | -5.1926 |  | 1003.6861 | 0.080152 | -20.0056 | 3.5481e-05 | 3.0015 | -1.2481 | -2.0881 | -5.1025 | 1023.8314 | 0.049072 | -9.8213 | 4.2127e-05 | 3.0091 | -1.2756 | -2.0445 | -5.0557 | 1001.19 | 0.058708 | 0.0073727 | 7.3863e-06 | 3.0005 | -1.2313 | -2.1324 | -5.1316
218 | 1-3-Butanediol_0.43 |  | 0.43 |  |  |  | 1000.29 | 0.061692 | 0.006729 | 6.727e-06 | 3.0001 | -1.2098 | -2.172 | -5.1722 |  | 1004.326 | 0.077626 | -16.9432 | 3.7903e-05 | 3.0018 | -1.2504 | -2.075 | -5.0854 | 1024.4533 | 0.049915 | -8.8062 | 4.2729e-05 | 3.0094 | -1.2748 | -2.0401 | -5.0515 | 1001.22 | 0.058876 | 0.0073929 | 7.3903e-06 | 3.0005 | -1.2301 | -2.1312 | -5.1313
219 | 1-3-Butanediol_0.44 |  | 0.44 |  |  |  | 1000.32 | 0.061436 | 0.0070531 | 7.0509e-06 | 3.0001 | -1.2116 | -2.1516 | -5.1518 |  | 1004.965 | 0.074263 | -12.8699 | 3.9716e-05 | 3.002 | -1.2535 | -2.0575 | -5.0727 | 1025.0748 | 0.050757 | -7.7916 | 4.3331e-05 | 3.0096 | -1.2741 | -2.0358 | -5.0472 | 1001.25 | 0.05892 | 0.0076739 | 7.4467e-06 | 3.0005 | -1.2297 | -2.115 | -5.128
220 | 1-3-Butanediol_0.45 |  | 0.45 |  |  |  | 1000.35 | 0.06118 | 0.0073929 | 7.3903e-06 | 3.0002 | -1.2134 | -2.1312 | -5.1313 |  | 1005.6032 | 0.072583 | -8.8062 | 4.2729e-05 | 3.0023 | -1.255 | -2.0401 | -5.0515 | 1025.6962 | 0.051598 | -6.7774 | 4.3932e-05 | 3.0098 | -1.2733 | -2.0314 | -5.043 | 1001.28 | 0.058972 | 0.0076893 | 7.5542e-06 | 3.0006 | -1.2294 | -2.1141 | -5.1218
221 | 1-3-Butanediol_0.46 |  | 0.46 |  |  |  | 1000.38 | 0.060924 | 0.007749 | 7.746e-06 | 3.0002 | -1.2152 | -2.1108 | -5.1109 |  | 1006.2405 | 0.070064 | -4.7503 | 4.5135e-05 | 3.0025 | -1.2573 | -2.0228 | -5.0345 | 1026.3173 | 0.052439 | -5.7636 | 4.4534e-05 | 3.0101 | -1.2725 | -2.0271 | -5.0388 | 1001.31 | 0.059132 | 0.007712 | 7.6216e-06 | 3.0006 | -1.2282 | -2.1128 | -5.118
222 | 1-3-Butanediol_0.47 |  | 0.47 |  |  |  | 1000.41 | 0.060668 | 0.0081223 | 8.1189e-06 | 3.0002 | -1.217 | -2.0903 | -5.0905 |  | 1006.877 | 0.068386 | -2.7247 | 4.6937e-05 | 3.0027 | -1.2588 | -2.0141 | -5.0219 | 1026.9381 | 0.05328 | -4.7503 | 4.5135e-05 | 3.0103 | -1.2725 | -2.0228 | -5.0345 | 1001.34 | 0.059132 | 0.007749 | 7.746e-06 | 3.0006 | -1.2282 | -2.1108 | -5.1109
223 | 1-3-Butanediol_0.48 |  | 0.48 |  |  |  | 1000.44 | 0.060412 | 0.0085135 | 8.5098e-06 | 3.0002 | -1.2189 | -2.0699 | -5.0701 |  | 1007.5128 | 0.06587 | 1.3228 | 4.9337e-05 | 3.003 | -1.2611 | -1.9967 | -5.005 | 1027.5588 | 0.054121 | -3.7373 | 4.5735e-05 | 3.0105 | -1.271 | -2.0184 | -5.0303 | 1001.37 | 0.059344 | 0.0080668 | 7.7908e-06 | 3.0006 | -1.2266 | -2.0933 | -5.1084
224 | 1-3-Butanediol_0.49 |  | 0.49 |  |  |  | 1000.47 | 0.060156 | 0.0089236 | 8.9194e-06 | 3.0002 | -1.2207 | -2.0495 | -5.0497 |  | 1008.1478 | 0.062515 | 5.3671 | 5.1136e-05 | 3.0032 | -1.2641 | -1.9794 | -4.9923 | 1028.1793 | 0.054961 | -2.7247 | 4.6336e-05 | 3.0108 | -1.2702 | -2.0141 | -5.0261 | 1001.4 | 0.059388 | 0.0081223 | 7.8755e-06 | 3.0006 | -1.2263 | -2.0903 | -5.1037
225 | 1-3-Butanediol_0.5 |  | 0.5 |  |  |  | 1000.5 | 0.0599 | 0.0093534 | 9.3488e-06 | 3.0002 | -1.2226 | -2.029 | -5.0292 |  | 1008.7821 | 0.060838 | 8.3992 | 5.4135e-05 | 3.0035 | -1.2657 | -1.9664 | -4.9712 | 1028.7997 | 0.054961 | -1.7124 | 4.6937e-05 | 3.011 | -1.2702 | -2.0097 | -5.0219 | 1001.42 | 0.059388 | 0.0081916 | 8.1189e-06 | 3.0006 | -1.2263 | -2.0866 | -5.0905
226 | 1-3-Butanediol_0.51 |  | 0.51 |  |  |  | 1000.53 | 0.059644 | 0.009804 | 9.7988e-06 | 3.0002 | -1.2244 | -2.0086 | -5.0088 |  | 1009.4156 | 0.05832 | 11.4311 | 5.5934e-05 | 3.0037 | -1.268 | -1.9534 | -4.9585 | 1029.4199 | 0.057481 | -0.70042 | 4.7537e-05 | 3.0112 | -1.2687 | -2.0054 | -5.0176 | 1001.43 | 0.059556 | 0.0082432 | 8.1509e-06 | 3.0006 | -1.2251 | -2.0839 | -5.0888
227 | 1-3-Butanediol_0.52 |  | 0.52 |  |  |  | 1000.56 | 0.059388 | 0.010276 | 1.0271e-05 | 3.0002 | -1.2263 | -1.9882 | -4.9884 |  | 1010.0484 | 0.054961 | 15.4748 | 5.8335e-05 | 3.0039 | -1.2702 | -1.9361 | -4.9417 | 1030.04 | 0.05832 | 0.31132 | 4.8137e-05 | 3.0115 | -1.268 | -2.0011 | -5.0134 | 1001.46 | 0.059644 | 0.008438 | 8.1512e-06 | 3.0006 | -1.2244 | -2.0738 | -5.0888
228 | 1-3-Butanediol_0.53 |  | 0.53 |  |  |  | 1000.59 | 0.059132 | 0.010771 | 1.0765e-05 | 3.0003 | -1.2282 | -1.9677 | -4.968 |  | 1010.6806 | 0.05328 | 18.5094 | 6.0137e-05 | 3.0042 | -1.2725 | -1.9231 | -4.929 | 1030.6599 | 0.059159 | 1.3228 | 4.8737e-05 | 3.0117 | -1.2672 | -1.9967 | -5.0092 | 1001.49 | 0.059768 | 0.0085135 | 8.397e-06 | 3.0006 | -1.2235 | -2.0699 | -5.0759
229 | 1-3-Butanediol_0.54 |  | 0.54 |  |  |  | 1000.62 | 0.058876 | 0.01129 | 1.1283e-05 | 3.0003 | -1.2301 | -1.9473 | -4.9476 |  | 1011.3121 | 0.049915 | 21.5463 | 6.1941e-05 | 3.0044 | -1.2748 | -1.9101 | -4.9163 | 1031.2798 | 0.059999 | 2.3341 | 4.9337e-05 | 3.0119 | -1.2664 | -1.9924 | -5.005 | 1001.52 | 0.059804 | 0.0087442 | 8.5098e-06 | 3.0007 | -1.2233 | -2.0583 | -5.0701
230 | 1-3-Butanediol_0.55 |  | 0.55 |  |  |  | 1000.65 | 0.05862 | 0.011834 | 1.1826e-05 | 3.0003 | -1.232 | -1.9269 | -4.9272 |  | 1011.9429 | 0.048229 | 25.6005 | 6.4349e-05 | 3.0047 | -1.2763 | -1.8927 | -4.8993 | 1031.8996 | 0.060838 | 3.3453 | 4.9937e-05 | 3.0122 | -1.2657 | -1.9881 | -5.0007 | 1001.55 | 0.0599 | 0.0088263 | 8.5275e-06 | 3.0007 | -1.2226 | -2.0542 | -5.0692
231 | 1-3-Butanediol_0.56 |  | 0.56 |  |  |  | 1000.68 | 0.058364 | 0.012404 | 1.2396e-05 | 3.0003 | -1.2339 | -1.9064 | -4.9067 |  | 1012.5732 | 0.045698 | 28.6459 | 6.6763e-05 | 3.0049 | -1.2786 | -1.8796 | -4.8823 | 1032.5194 | 0.061676 | 4.3562 | 5.0537e-05 | 3.0124 | -1.2649 | -1.9837 | -4.9965 | 1001.58 | 0.05998 | 0.008837 | 8.7176e-06 | 3.0007 | -1.222 | -2.0537 | -5.0596
232 | 1-3-Butanediol_0.57 |  | 0.57 |  |  |  | 1000.71 | 0.058108 | 0.013001 | 1.2992e-05 | 3.0003 | -1.2358 | -1.886 | -4.8863 |  | 1013.2028 | 0.043162 | 33.7328 | 6.8578e-05 | 3.0051 | -1.2809 | -1.8578 | -4.8696 | 1032.5194 | 0.062515 | 5.3671 | 5.1136e-05 | 3.0124 | -1.2641 | -1.9794 | -4.9923 | 1001.58 | 0.060156 | 0.0089236 | 8.9194e-06 | 3.0007 | -1.2207 | -2.0495 | -5.0497
233 | 1-3-Butanediol_0.58 |  | 0.58 |  |  |  | 1000.74 | 0.057852 | 0.013628 | 1.3618e-05 | 3.0003 | -1.2377 | -1.8656 | -4.8659 |  | 1013.8318 | 0.040621 | 36.7929 | 7.1004e-05 | 3.0054 | -1.2832 | -1.8447 | -4.8525 | 1033.7587 | 0.063354 | 6.3778 | 5.1736e-05 | 3.0129 | -1.2634 | -1.9751 | -4.9881 | 1001.61 | 0.060192 | 0.0092324 | 8.9216e-06 | 3.0007 | -1.2205 | -2.0347 | -5.0496
234 | 1-3-Butanediol_0.59 |  | 0.59 |  |  |  | 1000.77 | 0.057596 | 0.014284 | 1.4273e-05 | 3.0003 | -1.2396 | -1.8451 | -4.8455 |  | 1014.4603 | 0.038073 | 39.8601 | 7.3438e-05 | 3.0056 | -1.2856 | -1.8315 | -4.8354 | 1034.3784 | 0.064193 | 7.3885 | 5.2336e-05 | 3.0131 | -1.2626 | -1.9708 | -4.9839 | 1001.64 | 0.06022 | 0.0093341 | 8.953e-06 | 3.0007 | -1.2203 | -2.0299 | -5.048
235 | 1-3-Butanediol_0.6 |  | 0.6 |  |  |  | 1000.8 | 0.05734 | 0.014972 | 1.496e-05 | 3.0003 | -1.2415 | -1.8247 | -4.8251 |  | 1015.0882 | 0.036371 | 43.9619 | 7.6494e-05 | 3.0058 | -1.2871 | -1.8139 | -4.8139 | 1034.9981 | 0.065031 | 8.3992 | 5.2935e-05 | 3.0133 | -1.2619 | -1.9664 | -4.9796 | 1001.67 | 0.060404 | 0.0093534 | 9.3235e-06 | 3.0007 | -1.2189 | -2.029 | -5.0304
236 | 1-3-Butanediol_0.61 |  | 0.61 |  |  |  | 1000.83 | 0.057084 | 0.015693 | 1.568e-05 | 3.0004 | -1.2435 | -1.8043 | -4.8046 |  | 1015.7156 | 0.033812 | 47.0485 | 7.7721e-05 | 3.0061 | -1.2894 | -1.8007 | -4.8052 | 1035.6178 | 0.06587 | 9.4098 | 5.3535e-05 | 3.0136 | -1.2611 | -1.9621 | -4.9754 | 1001.7 | 0.060412 | 0.0094736 | 9.3339e-06 | 3.0007 | -1.2189 | -2.0235 | -5.0299
237 | 1-3-Butanediol_0.62 |  | 0.62 |  |  |  | 1000.86 | 0.056828 | 0.016449 | 1.6435e-05 | 3.0004 | -1.2454 | -1.7838 | -4.7842 |  | 1016.3424 | 0.030388 | 51.1793 | 8.0802e-05 | 3.0063 | -1.2925 | -1.7829 | -4.7835 | 1036.2375 | 0.066709 | 10.4204 | 5.4135e-05 | 3.0138 | -1.2603 | -1.9578 | -4.9712 | 1001.73 | 0.060616 | 0.0096572 | 9.3488e-06 | 3.0008 | -1.2174 | -2.0151 | -5.0292
238 | 1-3-Butanediol_0.63 |  | 0.63 |  |  |  | 1000.89 | 0.056572 | 0.017242 | 1.7226e-05 | 3.0004 | -1.2474 | -1.7634 | -4.7638 |  | 1016.9688 | 0.02781 | 56.3703 | 8.3281e-05 | 3.0065 | -1.2949 | -1.7607 | -4.7661 | 1036.8573 | 0.067547 | 11.4311 | 5.4735e-05 | 3.014 | -1.2596 | -1.9534 | -4.967 | 1001.76 | 0.060636 | 0.009804 | 9.546e-06 | 3.0008 | -1.2173 | -2.0086 | -5.0202
239 | 1-3-Butanediol_0.64 |  | 0.64 |  |  |  | 1000.92 | 0.056316 | 0.018072 | 1.8056e-05 | 3.0004 | -1.2494 | -1.743 | -4.7434 |  | 1017.5947 | 0.025222 | 60.5476 | 8.4526e-05 | 3.0068 | -1.2972 | -1.7427 | -4.7573 | 1037.4772 | 0.068386 | 12.4419 | 5.5334e-05 | 3.0143 | -1.2588 | -1.9491 | -4.9628 | 1001.79 | 0.060668 | 0.0099638 | 9.7653e-06 | 3.0008 | -1.217 | -2.0016 | -5.0103
240 | 1-3-Butanediol_0.65 |  | 0.65 |  |  |  | 1000.95 | 0.05606 | 0.018943 | 1.8925e-05 | 3.0004 | -1.2513 | -1.7226 | -4.723 |  | 1018.2201 | 0.022624 | 62.6451 | 8.7028e-05 | 3.007 | -1.2996 | -1.7337 | -4.7397 | 1038.0972 | 0.069225 | 13.4527 | 5.5934e-05 | 3.0145 | -1.2581 | -1.9448 | -4.9585 | 1001.82 | 0.060828 | 0.010102 | 9.7988e-06 | 3.0008 | -1.2159 | -1.9956 | -5.0088
241 | 1-3-Butanediol_0.66 |  | 0.66 |  |  |  | 1000.98 | 0.055804 | 0.019855 | 1.9836e-05 | 3.0004 | -1.2533 | -1.7021 | -4.7025 |  | 1018.8451 | 0.020886 | 67.9175 | 8.9546e-05 | 3.0073 | -1.3011 | -1.7111 | -4.722 | 1038.7172 | 0.070064 | 14.4637 | 5.6534e-05 | 3.0147 | -1.2573 | -1.9404 | -4.9543 | 1001.85 | 0.060924 | 0.010156 | 9.9715e-06 | 3.0008 | -1.2152 | -1.9933 | -5.0012
242 | 1-3-Butanediol_0.67 |  | 0.67 |  |  |  | 1001.01 | 0.055548 | 0.020812 | 2.0791e-05 | 3.0004 | -1.2553 | -1.6817 | -4.6821 |  | 1020.0939 | 0.018269 | 72.1669 | 9.1446e-05 | 3.0077 | -1.3035 | -1.6928 | -4.7086 | 1039.3374 | 0.070904 | 15.4748 | 5.7134e-05 | 3.015 | -1.2565 | -1.9361 | -4.9501 | 1001.88 | 0.06104 | 0.010276 | 1.0178e-05 | 3.0008 | -1.2144 | -1.9882 | -4.9923
243 | 1-3-Butanediol_0.68 |  | 0.68 |  |  |  | 1001.04 | 0.055292 | 0.021814 | 2.1792e-05 | 3.0005 | -1.2573 | -1.6613 | -4.6617 |  | 1020.7177 | 0.015639 | 76.447 | 9.3997e-05 | 3.008 | -1.3059 | -1.6744 | -4.6907 | 1039.9578 | 0.071743 | 16.4861 | 5.7734e-05 | 3.0152 | -1.2558 | -1.9318 | -4.9459 | 1001.91 | 0.061052 | 0.010566 | 1.0217e-05 | 3.0008 | -1.2143 | -1.9761 | -4.9907
244 | 1-3-Butanediol_0.69 |  | 0.69 |  |  |  | 1001.07 | 0.055036 | 0.022865 | 2.2841e-05 | 3.0005 | -1.2594 | -1.6408 | -4.6413 |  | 1021.3411 | 0.012113 | 79.6789 | 9.6568e-05 | 3.0082 | -1.3091 | -1.6605 | -4.6725 | 1040.5783 | 0.072583 | 17.4976 | 5.8335e-05 | 3.0154 | -1.255 | -1.9274 | -4.9417 | 1001.94 | 0.06118 | 0.010636 | 1.0271e-05 | 3.0008 | -1.2134 | -1.9732 | -4.9884
245 | 1-3-Butanediol_0.7 |  | 0.7 |  |  |  | 1001.1 | 0.05478 | 0.023966 | 2.394e-05 | 3.0005 | -1.2614 | -1.6204 | -4.6209 |  | 1021.9641 | 0.0094515 | 84.019 | 9.9162e-05 | 3.0084 | -1.3115 | -1.6418 | -4.6543 | 1041.199 | 0.073422 | 18.5094 | 5.8935e-05 | 3.0157 | -1.2542 | -1.9231 | -4.9374 | 1001.97 | 0.061252 | 0.010771 | 1.0665e-05 | 3.0009 | -1.2129 | -1.9677 | -4.9721
246 | 1-3-Butanediol_0.71 |  | 0.71 |  |  |  | 1001.13 | 0.054524 | 0.025121 | 2.5093e-05 | 3.0005 | -1.2634 | -1.6 | -4.6005 |  | 1022.5869 | 0.0076688 | 88.3973 | 0.00010112 | 3.0087 | -1.3131 | -1.623 | -4.6405 | 1041.8199 | 0.074263 | 19.5214 | 5.9536e-05 | 3.0159 | -1.2535 | -1.9187 | -4.9332 | 1002 | 0.061436 | 0.010888 | 1.0689e-05 | 3.0009 | -1.2116 | -1.9631 | -4.9711
247 | 1-3-Butanediol_0.72 |  | 0.72 |  |  |  | 1001.16 | 0.054268 | 0.026331 | 2.6301e-05 | 3.0005 | -1.2655 | -1.5795 | -4.58 |  | 1023.2093 | 0.0049814 | 90.6017 | 0.0001031 | 3.0089 | -1.3156 | -1.6135 | -4.6266 | 1042.441 | 0.075103 | 20.5337 | 6.0137e-05 | 3.0161 | -1.2527 | -1.9144 | -4.929 | 1002.63 | 0.061464 | 0.011053 | 1.0765e-05 | 3.0011 | -1.2114 | -1.9565 | -4.968
248 | 1-3-Butanediol_0.73 |  | 0.73 |  |  |  | 1001.19 | 0.054012 | 0.027599 | 2.7567e-05 | 3.0005 | -1.2675 | -1.5591 | -4.5596 |  | 1023.8314 | 0.0022773 | 95.0428 | 0.00010643 | 3.0091 | -1.318 | -1.5944 | -4.6031 | 1043.0623 | 0.075943 | 21.5463 | 6.0738e-05 | 3.0164 | -1.252 | -1.9101 | -4.9247 | 1003.84 | 0.061468 | 0.01129 | 1.0852e-05 | 3.0017 | -1.2114 | -1.9473 | -4.9645
249 | 1-3-Butanediol_0.74 |  | 0.74 |  |  |  | 1001.22 | 0.053756 | 0.028929 | 2.8894e-05 | 3.0005 | -1.2696 | -1.5387 | -4.5392 |  | 1024.4533 | -0.00044466 | 99.5297 | 0.00010912 | 3.0094 | -1.3205 | -1.5751 | -4.5841 | 1043.6839 | 0.076784 | 22.5593 | 6.1339e-05 | 3.0166 | -1.2512 | -1.9057 | -4.9205 | 1004.16 | 0.061676 | 0.011353 | 1.1183e-05 | 3.0018 | -1.2099 | -1.9449 | -4.9515
250 | 1-3-Butanediol_0.75 |  | 0.75 |  |  |  | 1001.25 | 0.0535 | 0.030322 | 3.0284e-05 | 3.0005 | -1.2716 | -1.5182 | -4.5188 |  | 1025.0748 | -0.0031854 | 104.0659 | 0.00011185 | 3.0096 | -1.323 | -1.5556 | -4.5649 | 1044.3057 | 0.077626 | 23.5726 | 6.1941e-05 | 3.0168 | -1.2504 | -1.9014 | -4.9163 | 1005.05 | 0.061692 | 0.011561 | 1.1283e-05 | 3.0022 | -1.2098 | -1.937 | -4.9476
251 | 1-3-Butanediol_0.76 |  | 0.76 |  |  |  | 1001.28 | 0.053244 | 0.031783 | 3.1742e-05 | 3.0006 | -1.2737 | -1.4978 | -4.4984 |  | 1025.6962 | -0.0059461 | 107.5025 | 0.00011391 | 3.0098 | -1.3255 | -1.5408 | -4.5504 | 1044.9278 | 0.078467 | 24.5863 | 6.2542e-05 | 3.0171 | -1.2497 | -1.897 | -4.912 | 1006.26 | 0.061884 | 0.011672 | 1.1406e-05 | 3.0027 | -1.2084 | -1.9329 | -4.9429
252 | 1-3-Butanediol_0.77 |  | 0.77 |  |  |  | 1001.31 | 0.052988 | 0.033314 | 3.327e-05 | 3.0006 | -1.2758 | -1.4774 | -4.4779 |  | 1026.3173 | -0.0087277 | 112.1338 | 0.000116 | 3.0101 | -1.328 | -1.5208 | -4.5357 | 1045.5503 | 0.079309 | 25.6005 | 6.3144e-05 | 3.0173 | -1.2489 | -1.8927 | -4.9078 | 1006.74 | 0.061888 | 0.011834 | 1.1571e-05 | 3.0029 | -1.2084 | -1.9269 | -4.9366
253 | 1-3-Butanediol_0.78 |  | 0.78 |  |  |  | 1001.34 | 0.052732 | 0.034919 | 3.4872e-05 | 3.0006 | -1.2779 | -1.4569 | -4.4575 |  | 1026.9381 | -0.012471 | 115.6463 | 0.00011882 | 3.0103 | -1.3314 | -1.5056 | -4.5158 | 1046.173 | 0.080152 | 26.6151 | 6.3747e-05 | 3.0175 | -1.2481 | -1.8883 | -4.9036 | 1007.47 | 0.061948 | 0.012093 | 1.17e-05 | 3.0032 | -1.208 | -1.9175 | -4.9318
254 | 1-3-Butanediol_0.79 |  | 0.79 |  |  |  | 1001.37 | 0.052476 | 0.036601 | 3.6551e-05 | 3.0006 | -1.28 | -1.4365 | -4.4371 |  | 1027.5588 | -0.014359 | 119.1944 | 0.00012095 | 3.0105 | -1.3331 | -1.4903 | -4.5008 | 1046.7961 | 0.080995 | 27.6303 | 6.4349e-05 | 3.0178 | -1.2474 | -1.884 | -4.8993 | 1008.68 | 0.0621 | 0.012119 | 1.1826e-05 | 3.0038 | -1.2069 | -1.9165 | -4.9272
255 | 1-3-Butanediol_0.8 |  | 0.8 |  |  |  | 1001.4 | 0.05222 | 0.038364 | 3.831e-05 | 3.0006 | -1.2822 | -1.4161 | -4.4167 |  | 1028.1793 | -0.017211 | 123.9838 | 0.00012384 | 3.0108 | -1.3357 | -1.4697 | -4.4804 | 1047.4195 | 0.081838 | 28.6459 | 6.4952e-05 | 3.018 | -1.2466 | -1.8796 | -4.8951 | 1009.32 | 0.062204 | 0.012404 | 1.2199e-05 | 3.004 | -1.2062 | -1.9064 | -4.9137
256 | 1-3-Butanediol_0.81 |  | 0.81 |  |  |  | 1001.43 | 0.051964 | 0.040212 | 4.0154e-05 | 3.0006 | -1.2843 | -1.3956 | -4.3963 |  | 1029.4199 | -0.019126 | 127.6225 | 0.00012678 | 3.0112 | -1.3374 | -1.454 | -4.4597 | 1048.0433 | 0.082682 | 29.6621 | 6.5556e-05 | 3.0182 | -1.2458 | -1.8753 | -4.8908 | 1009.89 | 0.0623 | 0.012513 | 1.224e-05 | 3.0043 | -1.2055 | -1.9026 | -4.9122
257 | 1-3-Butanediol_0.82 |  | 0.82 |  |  |  | 1001.46 | 0.051708 | 0.042149 | 4.2087e-05 | 3.0006 | -1.2864 | -1.3752 | -4.3758 |  | 1030.04 | -0.022994 | 133.7825 | 0.00012976 | 3.0115 | -1.3409 | -1.4274 | -4.4386 | 1048.6674 | 0.083526 | 30.6788 | 6.6159e-05 | 3.0185 | -1.2451 | -1.8709 | -4.8866 | 1011.1 | 0.062312 | 0.012649 | 1.2337e-05 | 3.0048 | -1.2054 | -1.8979 | -4.9088
258 | 1-3-Butanediol_0.83 |  | 0.83 |  |  |  | 1001.49 | 0.051452 | 0.044179 | 4.4113e-05 | 3.0006 | -1.2886 | -1.3548 | -4.3554 |  | 1030.6599 | -0.026913 | 137.5398 | 0.00013204 | 3.0117 | -1.3445 | -1.4111 | -4.4226 | 1049.292 | 0.084371 | 31.6962 | 6.6763e-05 | 3.0187 | -1.2443 | -1.8665 | -4.8823 | 1011.9 | 0.06246 | 0.0129 | 1.2396e-05 | 3.0051 | -1.2044 | -1.8894 | -4.9067
259 | 1-3-Butanediol_0.84 |  | 0.84 |  |  |  | 1001.52 | 0.051196 | 0.046307 | 4.6237e-05 | 3.0007 | -1.2908 | -1.3344 | -4.335 |  | 1031.2798 | -0.027902 | 141.3461 | 0.00013434 | 3.0119 | -1.3454 | -1.3946 | -4.4063 | 1049.917 | 0.085216 | 32.7141 | 6.7368e-05 | 3.0189 | -1.2435 | -1.8622 | -4.8781 | 1012.31 | 0.062524 | 0.012937 | 1.2524e-05 | 3.0053 | -1.204 | -1.8882 | -4.9022
260 | 1-3-Butanediol_0.85 |  | 0.85 |  |  |  | 1001.55 | 0.05094 | 0.048538 | 4.8463e-05 | 3.0007 | -1.2929 | -1.3139 | -4.3146 |  | 1031.8996 | -0.029889 | 146.5026 | 0.00013747 | 3.0122 | -1.3472 | -1.3723 | -4.3843 | 1050.5424 | 0.086062 | 33.7328 | 6.7973e-05 | 3.0192 | -1.2428 | -1.8578 | -4.8738 | 1013.52 | 0.062716 | 0.013001 | 1.2806e-05 | 3.0058 | -1.2026 | -1.886 | -4.8926
261 | 1-3-Butanediol_0.86 |  | 0.86 |  |  |  | 1001.58 | 0.050684 | 0.050876 | 5.0795e-05 | 3.0007 | -1.2951 | -1.2935 | -4.2942 |  | 1032.5194 | -0.030888 | 150.435 | 0.00014066 | 3.0124 | -1.3481 | -1.3553 | -4.3618 | 1051.1683 | 0.086908 | 34.7521 | 6.8578e-05 | 3.0194 | -1.242 | -1.8534 | -4.8696 | 1014 | 0.062716 | 0.013232 | 1.2992e-05 | 3.006 | -1.2026 | -1.8784 | -4.8863
262 | 1-3-Butanediol_0.87 |  | 0.87 |  |  |  | 1001.61 | 0.050428 | 0.053326 | 5.3241e-05 | 3.0007 | -1.2973 | -1.2731 | -4.2738 |  | 1033.7587 | -0.032897 | 154.4266 | 0.00014228 | 3.0129 | -1.3499 | -1.338 | -4.3503 | 1051.7947 | 0.087755 | 35.7721 | 6.9184e-05 | 3.0196 | -1.2412 | -1.8491 | -4.8653 | 1014.48 | 0.062736 | 0.013414 | 1.3047e-05 | 3.0062 | -1.2025 | -1.8724 | -4.8845
263 | 1-3-Butanediol_0.88 |  | 0.88 |  |  |  | 1001.64 | 0.050172 | 0.055895 | 5.5804e-05 | 3.0007 | -1.2995 | -1.2526 | -4.2533 |  | 1034.3784 | -0.034922 | 161.221 | 0.00014558 | 3.0131 | -1.3517 | -1.3086 | -4.327 | 1052.4216 | 0.088603 | 36.7929 | 6.979e-05 | 3.0199 | -1.2405 | -1.8447 | -4.861 | 1014.73 | 0.062948 | 0.013628 | 1.3154e-05 | 3.0064 | -1.201 | -1.8656 | -4.8809
264 | 1-3-Butanediol_0.89 |  | 0.89 |  |  |  | 1001.67 | 0.049916 | 0.058588 | 5.849e-05 | 3.0007 | -1.3018 | -1.2322 | -4.2329 |  | 1034.9981 | -0.03594 | 168.2085 | 0.00014896 | 3.0133 | -1.3527 | -1.2782 | -4.3032 | 1053.049 | 0.089452 | 37.8145 | 7.0397e-05 | 3.0201 | -1.2397 | -1.8403 | -4.8568 | 1015.94 | 0.062972 | 0.01381 | 1.3398e-05 | 3.0069 | -1.2009 | -1.8598 | -4.873
265 | 1-3-Butanediol_0.9 |  | 0.9 |  |  |  | 1001.7 | 0.04966 | 0.06141 | 6.1306e-05 | 3.0007 | -1.304 | -1.2118 | -4.2125 |  | 1035.6178 | -0.037989 | 171.0622 | 0.00015243 | 3.0136 | -1.3545 | -1.2658 | -4.2787 | 1053.6769 | 0.090301 | 38.8369 | 7.1004e-05 | 3.0204 | -1.2389 | -1.8359 | -4.8525 | 1017.06 | 0.063132 | 0.01384 | 1.3618e-05 | 3.0073 | -1.1998 | -1.8589 | -4.8659
266 | 1-3-Butanediol_0.91 |  | 0.91 |  |  |  | 1001.73 | 0.049404 | 0.064368 | 6.4257e-05 | 3.0008 | -1.3062 | -1.1913 | -4.1921 |  | 1036.2375 | -0.039019 | 176.8783 | 0.00015598 | 3.0138 | -1.3564 | -1.2405 | -4.2535 | 1054.3053 | 0.091151 | 39.8601 | 7.1612e-05 | 3.0206 | -1.2382 | -1.8315 | -4.8482 | 1017.15 | 0.06316 | 0.014284 | 1.3954e-05 | 3.0074 | -1.1996 | -1.8451 | -4.8553
267 | 1-3-Butanediol_0.92 |  | 0.92 |  |  |  | 1001.76 | 0.049148 | 0.067468 | 6.735e-05 | 3.0008 | -1.3085 | -1.1709 | -4.1717 |  | 1036.8573 | -0.041094 | 182.8501 | 0.00015965 | 3.014 | -1.3573 | -1.2145 | -4.2276 | 1054.9344 | 0.092001 | 40.8842 | 7.222e-05 | 3.0208 | -1.2374 | -1.8271 | -4.8439 | 1018 | 0.063228 | 0.01438 | 1.4017e-05 | 3.0077 | -1.1991 | -1.8422 | -4.8534
268 | 1-3-Butanediol_0.93 |  | 0.93 |  |  |  | 1001.79 | 0.048892 | 0.070718 | 7.0592e-05 | 3.0008 | -1.3108 | -1.1505 | -4.1512 |  | 1037.4772 | -0.043186 | 187.44 | 0.00016342 | 3.0143 | -1.3592 | -1.1945 | -4.2009 | 1055.564 | 0.092853 | 41.9091 | 7.2829e-05 | 3.0211 | -1.2366 | -1.8227 | -4.8397 | 1018.36 | 0.063372 | 0.014477 | 1.4026e-05 | 3.0079 | -1.1981 | -1.8393 | -4.8531
269 | 1-3-Butanediol_0.94 |  | 0.94 |  |  |  | 1001.82 | 0.048636 | 0.074125 | 7.399e-05 | 3.0008 | -1.313 | -1.13 | -4.1308 |  | 1038.0972 | -0.044239 | 192.1326 | 0.00016535 | 3.0145 | -1.3602 | -1.1741 | -4.1873 | 1056.1942 | 0.093705 | 42.935 | 7.3438e-05 | 3.0213 | -1.2358 | -1.8183 | -4.8354 | 1019.57 | 0.063484 | 0.014741 | 1.4273e-05 | 3.0084 | -1.1973 | -1.8315 | -4.8455
270 | 1-3-Butanediol_0.95 |  | 0.95 |  |  |  | 1001.85 | 0.04838 | 0.077695 | 7.7552e-05 | 3.0008 | -1.3153 | -1.1096 | -4.1104 |  | 1038.7172 | -0.047426 | 198.5623 | 0.00016932 | 3.0147 | -1.3631 | -1.146 | -4.1592 | 1056.825 | 0.094558 | 43.9619 | 7.4048e-05 | 3.0215 | -1.2351 | -1.8139 | -4.8311 | 1019.64 | 0.063548 | 0.014972 | 1.4491e-05 | 3.0084 | -1.1969 | -1.8247 | -4.8389
271 | 1-3-Butanediol_0.96 |  | 0.96 |  |  |  | 1001.88 | 0.048124 | 0.081438 | 8.1285e-05 | 3.0008 | -1.3176 | -1.0892 | -4.09 |  | 1039.3374 | -0.050658 | 203.5254 | 0.00017343 | 3.015 | -1.366 | -1.1243 | -4.13 | 1057.4565 | 0.095411 | 44.9897 | 7.4658e-05 | 3.0218 | -1.2343 | -1.8095 | -4.8268 | 1020.78 | 0.063584 | 0.015143 | 1.4665e-05 | 3.0089 | -1.1967 | -1.8198 | -4.8337
272 | 1-3-Butanediol_0.97 |  | 0.97 |  |  |  | 1001.91 | 0.047868 | 0.085361 | 8.5198e-05 | 3.0008 | -1.32 | -1.0687 | -4.0696 |  | 1039.9578 | -0.051746 | 206.9066 | 0.00017662 | 3.0152 | -1.367 | -1.1094 | -4.1074 | 1058.0887 | 0.096266 | 46.0186 | 7.527e-05 | 3.022 | -1.2335 | -1.8051 | -4.8225 | 1021.99 | 0.06374 | 0.015416 | 1.4925e-05 | 3.0094 | -1.1956 | -1.812 | -4.8261
273 | 1-3-Butanediol_0.98 |  | 0.98 |  |  |  | 1001.94 | 0.047612 | 0.089473 | 8.9299e-05 | 3.0008 | -1.3223 | -1.0483 | -4.0492 |  | 1040.5783 | -0.053937 | 212.0947 | 0.0001788 | 3.0154 | -1.369 | -1.0867 | -4.092 | 1058.7215 | 0.097122 | 47.0485 | 7.5881e-05 | 3.0223 | -1.2327 | -1.8007 | -4.8182 | 1022.22 | 0.063796 | 0.015693 | 1.4955e-05 | 3.0095 | -1.1952 | -1.8043 | -4.8252
274 | 1-3-Butanediol_0.99 |  | 0.99 |  |  |  | 1001.97 | 0.047356 | 0.093783 | 9.3598e-05 | 3.0009 | -1.3246 | -1.0279 | -4.0287 |  | 1041.199 | -0.055041 | 215.6362 | 0.00018217 | 3.0157 | -1.37 | -1.0711 | -4.0681 | 1059.3551 | 0.097978 | 48.0795 | 7.6494e-05 | 3.0225 | -1.232 | -1.7963 | -4.8139 | 1023.2 | 0.063964 | 0.015736 | 1.496e-05 | 3.01 | -1.1941 | -1.8031 | -4.8251
275 | Triethanolamine_0.01 |  | 0.01 |  |  |  | 1000.21 | 0.072488 | 0.00095004 | 9.4984e-07 | 3.0001 | -1.1397 | -3.0223 | -6.0223 |  | 1002.4037 | 0.18987 | -260.0637 | -0.00010448 | 3.0011 | -1.1484 | -3.1194 | -6.0918 | 1059.9893 | 0.098836 | 49.1116 | 7.7107e-05 | 3.0227 | -1.2312 | -1.7918 | -4.8095 | 1024 | 0.063996 | 0.01584 | 1.5342e-05 | 3.0103 | -1.1938 | -1.8002 | -4.8141
276 | Triethanolamine_0.02 |  | 0.02 |  |  |  | 1001.42 | 0.072276 | 0.0010141 | 1.0127e-06 | 3.0006 | -1.141 | -2.9939 | -5.9945 |  | 1028.7997 | 0.18649 | -249.8253 | -9.8528e-05 | 3.011 | -1.1514 | -3.075 | -6.0493 | 1060.6243 | 0.099694 | 50.1449 | 7.7721e-05 | 3.023 | -1.2304 | -1.7874 | -4.8052 | 1024.41 | 0.064008 | 0.0161 | 1.568e-05 | 3.0105 | -1.1938 | -1.7932 | -4.8046
277 | Triethanolamine_0.03 |  | 0.03 |  |  |  | 1002.63 | 0.072064 | 0.0010825 | 1.0797e-06 | 3.0011 | -1.1423 | -2.9656 | -5.9667 |  | 1042.441 | 0.18427 | -229.1067 | -8.7721e-05 | 3.0161 | -1.1535 | -2.9853 | -5.9723 | 1061.2601 | 0.10055 | 51.1793 | 7.8336e-05 | 3.0232 | -1.2296 | -1.7829 | -4.8009 | 1024.8 | 0.06422 | 0.016449 | 1.5916e-05 | 3.0106 | -1.1923 | -1.7838 | -4.7982
278 | Triethanolamine_0.04 |  | 0.04 |  |  |  | 1003.84 | 0.071852 | 0.0011556 | 1.1512e-06 | 3.0017 | -1.1436 | -2.9372 | -5.9389 |  | 1043.0623 | 0.18097 | -218.6892 | -8.1558e-05 | 3.0164 | -1.1565 | -2.9404 | -5.9285 | 1061.8966 | 0.10141 | 52.2149 | 7.8951e-05 | 3.0234 | -1.2288 | -1.7785 | -4.7966 | 1025 | 0.064252 | 0.016527 | 1.5945e-05 | 3.0107 | -1.1921 | -1.7818 | -4.7974
279 | Triethanolamine_0.05 |  | 0.05 |  |  |  | 1005.05 | 0.07164 | 0.0012335 | 1.2273e-06 | 3.0022 | -1.1448 | -2.9088 | -5.911 |  | 1044.3057 | 0.1788 | -206.9991 | -7.4642e-05 | 3.0168 | -1.1585 | -2.89 | -5.8794 | 1062.534 | 0.10228 | 53.2518 | 7.9567e-05 | 3.0237 | -1.2281 | -1.774 | -4.7922 | 1025.62 | 0.06438 | 0.016569 | 1.5963e-05 | 3.011 | -1.1912 | -1.7807 | -4.7969
280 | Triethanolamine_0.06 |  | 0.06 |  |  |  | 1006.26 | 0.071428 | 0.0013168 | 1.3086e-06 | 3.0027 | -1.1461 | -2.8805 | -5.8832 |  | 1044.9278 | 0.17665 | -194.2857 | -6.712e-05 | 3.0171 | -1.1604 | -2.8352 | -5.8261 | 1063.1721 | 0.10314 | 54.29 | 8.0184e-05 | 3.0239 | -1.2273 | -1.7696 | -4.7879 | 1026.83 | 0.064432 | 0.0166 | 1.6051e-05 | 3.0115 | -1.1909 | -1.7799 | -4.7945
281 | Triethanolamine_0.07 |  | 0.07 |  |  |  | 1007.47 | 0.071216 | 0.0014056 | 1.3952e-06 | 3.0032 | -1.1474 | -2.8521 | -5.8554 |  | 1046.173 | 0.17452 | -182.3937 | -6.0083e-05 | 3.0175 | -1.1624 | -2.7841 | -5.7763 | 1063.8112 | 0.104 | 55.3294 | 8.0802e-05 | 3.0242 | -1.2265 | -1.7651 | -4.7835 | 1027.38 | 0.064508 | 0.016797 | 1.6435e-05 | 3.0117 | -1.1904 | -1.7748 | -4.7842
282 | Triethanolamine_0.08 |  | 0.08 |  |  |  | 1008.68 | 0.071004 | 0.0015004 | 1.4875e-06 | 3.0038 | -1.1487 | -2.8238 | -5.8275 |  | 1046.7961 | 0.17136 | -174.3236 | -5.5307e-05 | 3.0178 | -1.1652 | -2.7494 | -5.7425 | 1064.451 | 0.10487 | 56.3703 | 8.142e-05 | 3.0244 | -1.2257 | -1.7607 | -4.7792 | 1028.04 | 0.064644 | 0.017242 | 1.6793e-05 | 3.012 | -1.1895 | -1.7634 | -4.7749
283 | Triethanolamine_0.09 |  | 0.09 |  |  |  | 1009.89 | 0.070792 | 0.0016016 | 1.5859e-06 | 3.0043 | -1.15 | -2.7954 | -5.7997 |  | 1048.0433 | 0.16928 | -166.5602 | -5.0713e-05 | 3.0182 | -1.1671 | -2.7161 | -5.71 | 1065.0918 | 0.10573 | 57.4124 | 8.204e-05 | 3.0246 | -1.2249 | -1.7562 | -4.7748 | 1029 | 0.064764 | 0.017331 | 1.7001e-05 | 3.0124 | -1.1887 | -1.7612 | -4.7695
284 | Triethanolamine_0.1 |  | 0.1 |  |  |  | 1011.1 | 0.07058 | 0.0017097 | 1.6909e-06 | 3.0048 | -1.1513 | -2.7671 | -5.7719 |  | 1048.6674 | 0.16619 | -154.6934 | -4.4548e-05 | 3.0185 | -1.17 | -2.6651 | -5.6664 | 1065.7335 | 0.1066 | 58.456 | 8.266e-05 | 3.0249 | -1.2241 | -1.7517 | -4.7705 | 1029.25 | 0.064796 | 0.017717 | 1.7073e-05 | 3.0125 | -1.1885 | -1.7516 | -4.7677
285 | Triethanolamine_0.11 |  | 0.11 |  |  |  | 1012.31 | 0.070368 | 0.001825 | 1.8028e-06 | 3.0053 | -1.1526 | -2.7387 | -5.744 |  | 1049.917 | 0.16415 | -147.5801 | -4.0312e-05 | 3.0189 | -1.1718 | -2.6346 | -5.6365 | 1066.376 | 0.10747 | 59.5011 | 8.3281e-05 | 3.0251 | -1.2233 | -1.7472 | -4.7661 | 1029.96 | 0.064856 | 0.017931 | 1.7226e-05 | 3.0128 | -1.188 | -1.7464 | -4.7638
286 | Triethanolamine_0.12 |  | 0.12 |  |  |  | 1013.52 | 0.070156 | 0.0019481 | 1.9221e-06 | 3.0058 | -1.1539 | -2.7104 | -5.7162 |  | 1050.5424 | 0.16212 | -140.6722 | -3.4587e-05 | 3.0192 | -1.1737 | -2.605 | -5.5961 | 1067.0196 | 0.10834 | 60.5476 | 8.3903e-05 | 3.0254 | -1.2226 | -1.7427 | -4.7617 | 1030 | 0.06502 | 0.018072 | 1.7569e-05 | 3.0128 | -1.187 | -1.743 | -4.7552
287 | Triethanolamine_0.13 |  | 0.13 |  |  |  | 1014.73 | 0.069944 | 0.0020796 | 2.0494e-06 | 3.0064 | -1.1552 | -2.682 | -5.6884 |  | 1052.4216 | 0.16011 | -127.3955 | -3.0628e-05 | 3.0199 | -1.1755 | -2.5481 | -5.5681 | 1067.6641 | 0.10921 | 61.5956 | 8.4526e-05 | 3.0256 | -1.2218 | -1.7382 | -4.7573 | 1030.46 | 0.065068 | 0.018129 | 1.8056e-05 | 3.013 | -1.1866 | -1.7416 | -4.7434
288 | Triethanolamine_0.14 |  | 0.14 |  |  |  | 1015.94 | 0.069732 | 0.0022198 | 2.185e-06 | 3.0069 | -1.1566 | -2.6537 | -5.6605 |  | 1053.049 | 0.15713 | -119.7308 | -2.5247e-05 | 3.0201 | -1.1782 | -2.5152 | -5.5302 | 1068.3096 | 0.11008 | 62.6451 | 8.515e-05 | 3.0259 | -1.221 | -1.7337 | -4.7529 | 1031.67 | 0.065212 | 0.018943 | 1.8127e-05 | 3.0135 | -1.1857 | -1.7226 | -4.7417
289 | Triethanolamine_0.15 |  | 0.15 |  |  |  | 1017.15 | 0.06952 | 0.0023696 | 2.3296e-06 | 3.0074 | -1.1579 | -2.6253 | -5.6327 |  | 1054.3053 | 0.15515 | -113.4947 | -2.0769e-05 | 3.0206 | -1.18 | -2.4885 | -5.4986 | 1068.9561 | 0.11096 | 63.6963 | 8.5775e-05 | 3.0261 | -1.2202 | -1.7292 | -4.7485 | 1032.54 | 0.065276 | 0.018963 | 1.826e-05 | 3.0139 | -1.1852 | -1.7221 | -4.7385
290 | Triethanolamine_0.16 |  | 0.16 |  |  |  | 1018.36 | 0.069308 | 0.0025295 | 2.4838e-06 | 3.0079 | -1.1592 | -2.597 | -5.6049 |  | 1055.564 | 0.15222 | -104.971 | -1.7122e-05 | 3.0211 | -1.1827 | -2.452 | -5.4729 | 1069.6037 | 0.11183 | 64.7491 | 8.6401e-05 | 3.0263 | -1.2194 | -1.7247 | -4.7441 | 1032.88 | 0.06528 | 0.018994 | 1.8381e-05 | 3.014 | -1.1852 | -1.7214 | -4.7356
291 | Triethanolamine_0.17 |  | 0.17 |  |  |  | 1019.57 | 0.069096 | 0.0027001 | 2.6483e-06 | 3.0084 | -1.1605 | -2.5686 | -5.577 |  | 1056.1942 | 0.15028 | -100.1987 | -1.1429e-05 | 3.0213 | -1.1844 | -2.4315 | -5.4328 | 1070.2523 | 0.11271 | 65.8035 | 8.7028e-05 | 3.0266 | -1.2186 | -1.7201 | -4.7397 | 1033 | 0.065492 | 0.01914 | 1.8925e-05 | 3.0141 | -1.1838 | -1.7181 | -4.723
292 | Triethanolamine_0.18 |  | 0.18 |  |  |  | 1020.78 | 0.068884 | 0.0028822 | 2.8236e-06 | 3.0089 | -1.1619 | -2.5403 | -5.5492 |  | 1057.4565 | 0.14835 | -94.3249 | -8.6413e-06 | 3.0218 | -1.1862 | -2.4064 | -5.4131 | 1070.902 | 0.11358 | 66.8596 | 8.7656e-05 | 3.0268 | -1.2178 | -1.7156 | -4.7353 | 1034.09 | 0.065532 | 0.019835 | 1.9231e-05 | 3.0146 | -1.1835 | -1.7026 | -4.716
293 | Triethanolamine_0.19 |  | 0.19 |  |  |  | 1021.99 | 0.068672 | 0.0030767 | 3.0105e-06 | 3.0094 | -1.1632 | -2.5119 | -5.5214 |  | 1058.0887 | 0.14643 | -88.5446 | -5.2073e-06 | 3.022 | -1.1879 | -2.3816 | -5.3889 | 1071.5528 | 0.11446 | 67.9175 | 8.8285e-05 | 3.0271 | -1.217 | -1.7111 | -4.7309 | 1035.12 | 0.065628 | 0.019855 | 1.9328e-05 | 3.015 | -1.1829 | -1.7021 | -4.7138
294 | Triethanolamine_0.2 |  | 0.2 |  |  |  | 1023.2 | 0.06846 | 0.0032842 | 3.2098e-06 | 3.01 | -1.1646 | -2.4836 | -5.4935 |  | 1059.3551 | 0.14358 | -81.7208 | -4.8516e-07 | 3.0225 | -1.1905 | -2.3524 | -5.3557 | 1072.2047 | 0.11534 | 68.9771 | 8.8915e-05 | 3.0273 | -1.2162 | -1.7065 | -4.7264 | 1035.3 | 0.065704 | 0.020362 | 1.953e-05 | 3.0151 | -1.1824 | -1.6912 | -4.7093
295 | Triethanolamine_0.21 |  | 0.21 |  |  |  | 1024.41 | 0.068248 | 0.0035058 | 3.4223e-06 | 3.0105 | -1.1659 | -2.4552 | -5.4657 |  | 1060.6243 | 0.1417 | -75.0078 | 2.1726e-06 | 3.023 | -1.1922 | -2.3236 | -5.3369 | 1072.8578 | 0.11623 | 70.0385 | 8.9546e-05 | 3.0276 | -1.2154 | -1.702 | -4.722 | 1036.51 | 0.065788 | 0.020431 | 1.9836e-05 | 3.0156 | -1.1819 | -1.6897 | -4.7025
296 | Triethanolamine_0.22 |  | 0.22 |  |  |  | 1025.62 | 0.068036 | 0.0037423 | 3.6488e-06 | 3.011 | -1.1673 | -2.4269 | -5.4378 |  | 1062.534 | 0.13888 | -70.5884 | 5.4571e-06 | 3.0237 | -1.1948 | -2.3047 | -5.3138 | 1073.5121 | 0.11711 | 71.1017 | 9.0178e-05 | 3.0278 | -1.2146 | -1.6974 | -4.7175 | 1037.7 | 0.065916 | 0.020748 | 2.0119e-05 | 3.0161 | -1.181 | -1.683 | -4.6964
297 | Triethanolamine_0.23 |  | 0.23 |  |  |  | 1026.83 | 0.067824 | 0.0039948 | 3.8904e-06 | 3.0115 | -1.1686 | -2.3985 | -5.41 |  | 1063.1721 | 0.13702 | -62.9515 | 9.3479e-06 | 3.0239 | -1.1965 | -2.272 | -5.2864 | 1074.1676 | 0.118 | 72.1669 | 9.0812e-05 | 3.0281 | -1.2138 | -1.6928 | -4.7131 | 1037.72 | 0.066044 | 0.020812 | 2.0609e-05 | 3.0161 | -1.1802 | -1.6817 | -4.686
298 | Triethanolamine_0.24 |  | 0.24 |  |  |  | 1028.04 | 0.067612 | 0.0042643 | 4.148e-06 | 3.012 | -1.17 | -2.3702 | -5.3822 |  | 1064.451 | 0.13517 | -56.494 | 1.3189e-05 | 3.0244 | -1.1982 | -2.2444 | -5.2594 | 1074.8242 | 0.11888 | 73.2339 | 9.1446e-05 | 3.0283 | -1.213 | -1.6882 | -4.7086 | 1038.93 | 0.066044 | 0.0211 | 2.0791e-05 | 3.0166 | -1.1802 | -1.6757 | -4.6821
299 | Triethanolamine_0.25 |  | 0.25 |  |  |  | 1029.25 | 0.0674 | 0.0045519 | 4.4226e-06 | 3.0125 | -1.1713 | -2.3418 | -5.3543 |  | 1065.7335 | 0.13333 | -51.1681 | 1.6357e-05 | 3.0249 | -1.1999 | -2.2216 | -5.2371 | 1075.4822 | 0.11977 | 74.303 | 9.2082e-05 | 3.0285 | -1.2122 | -1.6836 | -4.7041 | 1040 | 0.066128 | 0.021703 | 2.0809e-05 | 3.017 | -1.1796 | -1.6635 | -4.6818
300 | Triethanolamine_0.26 |  | 0.26 |  |  |  | 1030.46 | 0.067188 | 0.004859 | 4.7154e-06 | 3.013 | -1.1727 | -2.3135 | -5.3265 |  | 1067.6641 | 0.13058 | -44.8362 | 1.9496e-05 | 3.0256 | -1.2023 | -2.1944 | -5.215 | 1076.1414 | 0.12066 | 75.374 | 9.2719e-05 | 3.0288 | -1.2114 | -1.679 | -4.6996 | 1040.14 | 0.0663 | 0.02181 | 2.0889e-05 | 3.0171 | -1.1785 | -1.6613 | -4.6801
301 | Triethanolamine_0.27 |  | 0.27 |  |  |  | 1031.67 | 0.066976 | 0.0051868 | 5.0276e-06 | 3.0135 | -1.1741 | -2.2851 | -5.2986 |  | 1068.3096 | 0.12876 | -38.5613 | 2.3232e-05 | 3.0259 | -1.204 | -2.1676 | -5.1887 | 1076.8019 | 0.12156 | 76.447 | 9.3357e-05 | 3.029 | -1.2106 | -1.6744 | -4.6952 | 1040.28 | 0.06634 | 0.021814 | 2.1049e-05 | 3.0172 | -1.1782 | -1.6613 | -4.6768
302 | Triethanolamine_0.28 |  | 0.28 |  |  |  | 1032.88 | 0.066764 | 0.0055367 | 5.3605e-06 | 3.014 | -1.1755 | -2.2567 | -5.2708 |  | 1069.6037 | 0.12514 | -33.3704 | 2.6936e-05 | 3.0263 | -1.2073 | -2.1454 | -5.1626 | 1077.4638 | 0.12245 | 77.5222 | 9.3997e-05 | 3.0293 | -1.2097 | -1.6698 | -4.6907 | 1041 | 0.06646 | 0.021829 | 2.1792e-05 | 3.0175 | -1.1774 | -1.661 | -4.6617
303 | Triethanolamine_0.29 |  | 0.29 |  |  |  | 1034.09 | 0.066552 | 0.0059103 | 5.7154e-06 | 3.0146 | -1.1768 | -2.2284 | -5.243 |  | 1070.902 | 0.12334 | -27.1808 | 3.0613e-05 | 3.0268 | -1.2089 | -2.1188 | -5.1367 | 1078.127 | 0.12334 | 78.5994 | 9.4638e-05 | 3.0295 | -1.2089 | -1.6652 | -4.6861 | 1041.35 | 0.066552 | 0.022701 | 2.1974e-05 | 3.0176 | -1.1768 | -1.6439 | -4.6581
304 | Triethanolamine_0.3 |  | 0.3 |  |  |  | 1035.3 | 0.06634 | 0.006309 | 6.0939e-06 | 3.0151 | -1.1782 | -2.2 | -5.2151 |  | 1072.2047 | 0.12156 | -22.0511 | 3.3052e-05 | 3.0273 | -1.2106 | -2.0969 | -5.1196 | 1078.7916 | 0.12424 | 79.6789 | 9.528e-05 | 3.0298 | -1.2081 | -1.6605 | -4.6816 | 1042.56 | 0.066556 | 0.022865 | 2.2022e-05 | 3.0181 | -1.1768 | -1.6408 | -4.6571
305 | Triethanolamine_0.31 |  | 0.31 |  |  |  | 1036.51 | 0.066128 | 0.0067346 | 6.4974e-06 | 3.0156 | -1.1796 | -2.1717 | -5.1873 |  | 1072.8578 | 0.11977 | -15.9238 | 3.6088e-05 | 3.0276 | -1.2122 | -2.0706 | -5.0982 | 1079.4575 | 0.12514 | 80.7605 | 9.5923e-05 | 3.03 | -1.2073 | -1.6559 | -4.6771 | 1042.86 | 0.066764 | 0.023281 | 2.2342e-05 | 3.0182 | -1.1755 | -1.633 | -4.6509
306 | Triethanolamine_0.32 |  | 0.32 |  |  |  | 1037.72 | 0.065916 | 0.0071889 | 6.9276e-06 | 3.0161 | -1.181 | -2.1433 | -5.1594 |  | 1074.1676 | 0.11711 | -10.8369 | 3.9112e-05 | 3.0281 | -1.2146 | -2.0488 | -5.0769 | 1080.125 | 0.12604 | 81.8444 | 9.6568e-05 | 3.0303 | -1.2065 | -1.6512 | -4.6725 | 1043 | 0.066812 | 0.023401 | 2.2841e-05 | 3.0183 | -1.1751 | -1.6308 | -4.6413
307 | Triethanolamine_0.33 |  | 0.33 |  |  |  | 1038.93 | 0.065704 | 0.0076739 | 7.3863e-06 | 3.0166 | -1.1824 | -2.115 | -5.1316 |  | 1074.8242 | 0.11534 | -7.7916 | 4.2127e-05 | 3.0283 | -1.2162 | -2.0358 | -5.0557 | 1080.125 | 0.12695 | 82.9305 | 9.7215e-05 | 3.0303 | -1.2057 | -1.6465 | -4.668 | 1043 | 0.066876 | 0.023746 | 2.304e-05 | 3.0183 | -1.1747 | -1.6244 | -4.6375
308 | Triethanolamine_0.34 |  | 0.34 |  |  |  | 1040.14 | 0.065492 | 0.0081916 | 7.8755e-06 | 3.0171 | -1.1838 | -2.0866 | -5.1037 |  | 1076.1414 | 0.11271 | -1.7124 | 4.6336e-05 | 3.0288 | -1.2186 | -2.0097 | -5.0261 | 1081.4642 | 0.12785 | 84.019 | 9.7862e-05 | 3.0308 | -1.2048 | -1.6418 | -4.6634 | 1043.77 | 0.0669 | 0.023966 | 2.3429e-05 | 3.0186 | -1.1746 | -1.6204 | -4.6302
309 | Triethanolamine_0.35 |  | 0.35 |  |  |  | 1041.35 | 0.06528 | 0.0087442 | 8.397e-06 | 3.0176 | -1.1852 | -2.0583 | -5.0759 |  | 1078.127 | 0.11183 | 2.3341 | 4.8737e-05 | 3.0295 | -1.2194 | -1.9924 | -5.0092 | 1082.1361 | 0.12876 | 85.1099 | 9.8511e-05 | 3.031 | -1.204 | -1.6372 | -4.6589 | 1044.98 | 0.066976 | 0.024839 | 2.3897e-05 | 3.0191 | -1.1741 | -1.6049 | -4.6217
310 | Triethanolamine_0.36 |  | 0.36 |  |  |  | 1042.56 | 0.065068 | 0.0093341 | 8.953e-06 | 3.0181 | -1.1866 | -2.0299 | -5.048 |  | 1078.7916 | 0.10921 | 7.3885 | 5.2336e-05 | 3.0298 | -1.2218 | -1.9708 | -4.9839 | 1082.8095 | 0.12967 | 86.2033 | 9.9162e-05 | 3.0313 | -1.2032 | -1.6325 | -4.6543 | 1045.44 | 0.067068 | 0.024852 | 2.394e-05 | 3.0193 | -1.1735 | -1.6046 | -4.6209
311 | Triethanolamine_0.37 |  | 0.37 |  |  |  | 1043.77 | 0.064856 | 0.0099638 | 9.546e-06 | 3.0186 | -1.188 | -2.0016 | -5.0202 |  | 1081.4642 | 0.10747 | 12.4419 | 5.4735e-05 | 3.0308 | -1.2233 | -1.9491 | -4.967 | 1083.4845 | 0.13058 | 87.299 | 9.9814e-05 | 3.0316 | -1.2023 | -1.6277 | -4.6497 | 1046.19 | 0.067188 | 0.025087 | 2.4104e-05 | 3.0196 | -1.1727 | -1.6006 | -4.6179
312 | Triethanolamine_0.38 |  | 0.38 |  |  |  | 1044.98 | 0.064644 | 0.010636 | 1.0178e-05 | 3.0191 | -1.1895 | -1.9732 | -4.9923 |  | 1082.1361 | 0.10487 | 17.4976 | 5.7134e-05 | 3.031 | -1.2257 | -1.9274 | -4.9501 | 1084.1611 | 0.13149 | 88.3973 | 0.00010047 | 3.0318 | -1.2015 | -1.623 | -4.6451 | 1047.4 | 0.067292 | 0.025121 | 2.4981e-05 | 3.0201 | -1.172 | -1.6 | -4.6024
313 | Triethanolamine_0.39 |  | 0.39 |  |  |  | 1046.19 | 0.064432 | 0.011353 | 1.0852e-05 | 3.0196 | -1.1909 | -1.9449 | -4.9645 |  | 1083.4845 | 0.10314 | 22.5593 | 6.0738e-05 | 3.0316 | -1.2273 | -1.9057 | -4.9247 | 1084.8393 | 0.13241 | 89.4982 | 0.00010112 | 3.0321 | -1.2007 | -1.6183 | -4.6405 | 1048.02 | 0.067324 | 0.025982 | 2.5093e-05 | 3.0204 | -1.1718 | -1.5853 | -4.6005
314 | Triethanolamine_0.4 |  | 0.4 |  |  |  | 1047.4 | 0.06422 | 0.012119 | 1.1571e-05 | 3.0201 | -1.1923 | -1.9165 | -4.9366 |  | 1084.1611 | 0.10055 | 27.6303 | 6.3144e-05 | 3.0318 | -1.2296 | -1.884 | -4.9078 | 1085.5192 | 0.13333 | 90.6017 | 0.00010178 | 3.0323 | -1.1999 | -1.6135 | -4.6358 | 1048.61 | 0.0674 | 0.026331 | 2.5218e-05 | 3.0206 | -1.1713 | -1.5795 | -4.5983
315 | Triethanolamine_0.41 |  | 0.41 |  |  |  | 1048.61 | 0.064008 | 0.012937 | 1.2337e-05 | 3.0206 | -1.1938 | -1.8882 | -4.9088 |  | 1085.5192 | 0.099694 | 32.7141 | 6.6159e-05 | 3.0323 | -1.2304 | -1.8622 | -4.8866 | 1086.2008 | 0.13425 | 91.7079 | 0.00010244 | 3.0326 | -1.199 | -1.6088 | -4.6312 | 1049.82 | 0.06758 | 0.026528 | 2.556e-05 | 3.0211 | -1.1702 | -1.5763 | -4.5924
316 | Triethanolamine_0.42 |  | 0.42 |  |  |  | 1049.82 | 0.063796 | 0.01381 | 1.3154e-05 | 3.0211 | -1.1952 | -1.8598 | -4.8809 |  | 1086.2008 | 0.097122 | 37.8145 | 6.979e-05 | 3.0326 | -1.2327 | -1.8403 | -4.861 | 1086.8842 | 0.13517 | 92.8167 | 0.0001031 | 3.0328 | -1.1982 | -1.604 | -4.6266 | 1050.6 | 0.067612 | 0.026894 | 2.6301e-05 | 3.0214 | -1.17 | -1.5703 | -4.58
317 | Triethanolamine_0.43 |  | 0.43 |  |  |  | 1051.03 | 0.063584 | 0.014741 | 1.4026e-05 | 3.0216 | -1.1967 | -1.8315 | -4.8531 |  | 1087.5692 | 0.095411 | 42.935 | 7.2829e-05 | 3.0331 | -1.2343 | -1.8183 | -4.8397 | 1087.5692 | 0.13609 | 93.9284 | 0.00010376 | 3.0331 | -1.1973 | -1.5992 | -4.6219 | 1051.03 | 0.067708 | 0.027177 | 2.6384e-05 | 3.0216 | -1.1694 | -1.5658 | -4.5787
318 | Triethanolamine_0.44 |  | 0.44 |  |  |  | 1052.24 | 0.063372 | 0.015736 | 1.4955e-05 | 3.0221 | -1.1981 | -1.8031 | -4.8252 |  | 1088.2561 | 0.092853 | 48.0795 | 7.5881e-05 | 3.0333 | -1.2366 | -1.7963 | -4.8182 | 1088.2561 | 0.13702 | 95.0428 | 0.00010442 | 3.0333 | -1.1965 | -1.5944 | -4.6172 | 1052.24 | 0.067824 | 0.027599 | 2.6636e-05 | 3.0221 | -1.1686 | -1.5591 | -4.5745
319 | Triethanolamine_0.45 |  | 0.45 |  |  |  | 1053.45 | 0.06316 | 0.016797 | 1.5945e-05 | 3.0226 | -1.1996 | -1.7748 | -4.7974 |  | 1089.6353 | 0.091151 | 55.3294 | 7.8951e-05 | 3.0339 | -1.2382 | -1.7651 | -4.7966 | 1088.9448 | 0.13795 | 96.1601 | 0.00010509 | 3.0336 | -1.1956 | -1.5896 | -4.6125 | 1053.18 | 0.067836 | 0.028318 | 2.711e-05 | 3.0225 | -1.1685 | -1.5479 | -4.5669
320 | Triethanolamine_0.46 |  | 0.46 |  |  |  | 1054.66 | 0.062948 | 0.017931 | 1.7001e-05 | 3.0231 | -1.201 | -1.7464 | -4.7695 |  | 1090.3277 | 0.088603 | 59.5011 | 8.204e-05 | 3.0341 | -1.2405 | -1.7472 | -4.7748 | 1089.6353 | 0.13888 | 97.2803 | 0.00010576 | 3.0339 | -1.1948 | -1.5848 | -4.6078 | 1053.45 | 0.068036 | 0.028428 | 2.7339e-05 | 3.0226 | -1.1673 | -1.5463 | -4.5632
321 | Triethanolamine_0.47 |  | 0.47 |  |  |  | 1055.87 | 0.062736 | 0.01914 | 1.8127e-05 | 3.0236 | -1.2025 | -1.7181 | -4.7417 |  | 1091.7184 | 0.087755 | 65.8035 | 8.515e-05 | 3.0346 | -1.2412 | -1.7201 | -4.7529 | 1090.3277 | 0.13982 | 98.4035 | 0.00010643 | 3.0341 | -1.194 | -1.5799 | -4.6031 | 1054.66 | 0.068092 | 0.028832 | 2.7567e-05 | 3.0231 | -1.1669 | -1.5401 | -4.5596
322 | Triethanolamine_0.48 |  | 0.48 |  |  |  | 1057.08 | 0.062524 | 0.020431 | 1.9328e-05 | 3.0241 | -1.204 | -1.6897 | -4.7138 |  | 1092.4166 | 0.085216 | 70.0385 | 8.8285e-05 | 3.0349 | -1.2435 | -1.702 | -4.7309 | 1091.0221 | 0.14076 | 99.5297 | 0.0001071 | 3.0344 | -1.1931 | -1.5751 | -4.5984 | 1055.76 | 0.068124 | 0.028929 | 2.7603e-05 | 3.0236 | -1.1667 | -1.5387 | -4.559
323 | Triethanolamine_0.49 |  | 0.49 |  |  |  | 1058.29 | 0.062312 | 0.02181 | 2.0609e-05 | 3.0246 | -1.2054 | -1.6613 | -4.686 |  | 1093.117 | 0.083526 | 75.374 | 9.0812e-05 | 3.0352 | -1.2451 | -1.679 | -4.7131 | 1091.7184 | 0.1417 | 100.659 | 0.00010777 | 3.0346 | -1.1922 | -1.5702 | -4.5937 | 1055.87 | 0.068248 | 0.029736 | 2.8401e-05 | 3.0236 | -1.1659 | -1.5267 | -4.5467
324 | Triethanolamine_0.5 |  | 0.5 |  |  |  | 1059.5 | 0.0621 | 0.023281 | 2.1974e-05 | 3.0251 | -1.2069 | -1.633 | -4.6581 |  | 1094.5238 | 0.080995 | 80.7605 | 9.4638e-05 | 3.0357 | -1.2474 | -1.6559 | -4.6861 | 1092.4166 | 0.14264 | 101.7914 | 0.00010844 | 3.0349 | -1.1914 | -1.5654 | -4.5889 | 1057.08 | 0.068348 | 0.0302 | 2.8879e-05 | 3.0241 | -1.1653 | -1.52 | -4.5394
325 | Triethanolamine_0.51 |  | 0.51 |  |  |  | 1060.71 | 0.061888 | 0.024852 | 2.3429e-05 | 3.0256 | -1.2084 | -1.6046 | -4.6302 |  | 1095.2304 | 0.079309 | 86.2033 | 9.7862e-05 | 3.036 | -1.2489 | -1.6325 | -4.6634 | 1093.117 | 0.14358 | 102.927 | 0.00010912 | 3.0352 | -1.1905 | -1.5605 | -4.5841 | 1058.29 | 0.06846 | 0.030228 | 2.8894e-05 | 3.0246 | -1.1646 | -1.5196 | -4.5392
326 | Triethanolamine_0.52 |  | 0.52 |  |  |  | 1061.92 | 0.061676 | 0.026528 | 2.4981e-05 | 3.0261 | -1.2099 | -1.5763 | -4.6024 |  | 1096.6502 | 0.076784 | 91.7079 | 0.00010047 | 3.0365 | -1.2512 | -1.6088 | -4.6451 | 1093.8193 | 0.14453 | 104.0659 | 0.0001098 | 3.0354 | -1.1897 | -1.5556 | -4.5794 | 1058.34 | 0.06854 | 0.030322 | 2.9241e-05 | 3.0246 | -1.1641 | -1.5182 | -4.534
327 | Triethanolamine_0.53 |  | 0.53 |  |  |  | 1063.13 | 0.061464 | 0.028318 | 2.6636e-05 | 3.0266 | -1.2114 | -1.5479 | -4.5745 |  | 1097.3635 | 0.075103 | 96.1601 | 0.00010442 | 3.0368 | -1.2527 | -1.5896 | -4.6172 | 1094.5238 | 0.14548 | 105.208 | 0.00011048 | 3.0357 | -1.1888 | -1.5506 | -4.5746 | 1059.5 | 0.068604 | 0.030909 | 3.0214e-05 | 3.0251 | -1.1637 | -1.5099 | -4.5198
328 | Triethanolamine_0.54 |  | 0.54 |  |  |  | 1064.34 | 0.061252 | 0.030228 | 2.8401e-05 | 3.0271 | -1.2129 | -1.5196 | -4.5467 |  | 1098.7969 | 0.073422 | 102.927 | 0.00010777 | 3.0373 | -1.2542 | -1.5605 | -4.5937 | 1095.2304 | 0.14643 | 106.3536 | 0.00011116 | 3.036 | -1.1879 | -1.5457 | -4.5698 | 1060.71 | 0.068672 | 0.031104 | 3.0282e-05 | 3.0256 | -1.1632 | -1.5072 | -4.5188
329 | Triethanolamine_0.55 |  | 0.55 |  |  |  | 1065.55 | 0.06104 | 0.032267 | 3.0282e-05 | 3.0276 | -1.2144 | -1.4912 | -4.5188 |  | 1099.5172 | 0.070904 | 108.655 | 0.00011116 | 3.0376 | -1.2565 | -1.5358 | -4.5698 | 1095.9392 | 0.14739 | 107.5025 | 0.00011185 | 3.0362 | -1.1871 | -1.5408 | -4.5649 | 1060.92 | 0.06886 | 0.031783 | 3.0284e-05 | 3.0257 | -1.162 | -1.4978 | -4.5188
330 | Triethanolamine_0.56 |  | 0.56 |  |  |  | 1066.76 | 0.060828 | 0.034444 | 3.2289e-05 | 3.0281 | -1.2159 | -1.4629 | -4.4909 |  | 1100.965 | 0.069225 | 114.4716 | 0.00011461 | 3.0381 | -1.2581 | -1.5107 | -4.5455 | 1096.6502 | 0.14835 | 108.655 | 0.00011253 | 3.0365 | -1.1862 | -1.5358 | -4.5601 | 1061.92 | 0.068884 | 0.032267 | 3.1277e-05 | 3.0261 | -1.1619 | -1.4912 | -4.5048
331 | Triethanolamine_0.57 |  | 0.57 |  |  |  | 1067.97 | 0.060616 | 0.036768 | 3.4428e-05 | 3.0286 | -1.2174 | -1.4345 | -4.4631 |  | 1101.6927 | 0.066709 | 120.3853 | 0.0001174 | 3.0384 | -1.2603 | -1.4852 | -4.5258 | 1097.3635 | 0.14931 | 109.8109 | 0.00011322 | 3.0368 | -1.1853 | -1.5308 | -4.5553 | 1063.13 | 0.068956 | 0.032535 | 3.161e-05 | 3.0266 | -1.1614 | -1.4877 | -4.5002
332 | Triethanolamine_0.58 |  | 0.58 |  |  |  | 1069.18 | 0.060404 | 0.039248 | 3.6709e-05 | 3.0291 | -1.2189 | -1.4062 | -4.4352 |  | 1103.1557 | 0.065031 | 126.405 | 0.00012167 | 3.0389 | -1.2619 | -1.4592 | -4.4957 | 1098.079 | 0.15028 | 110.9705 | 0.00011391 | 3.037 | -1.1844 | -1.5258 | -4.5504 | 1063.5 | 0.069096 | 0.033135 | 3.1742e-05 | 3.0267 | -1.1605 | -1.4797 | -4.4984
333 | Triethanolamine_0.59 |  | 0.59 |  |  |  | 1070.39 | 0.060192 | 0.041896 | 3.9141e-05 | 3.0295 | -1.2205 | -1.3778 | -4.4074 |  | 1103.8911 | 0.063354 | 132.5405 | 0.00012531 | 3.0392 | -1.2634 | -1.4327 | -4.4701 | 1098.7969 | 0.15125 | 112.1338 | 0.00011461 | 3.0373 | -1.1836 | -1.5208 | -4.5455 | 1064.34 | 0.069116 | 0.033314 | 3.2289e-05 | 3.0271 | -1.1604 | -1.4774 | -4.4909
334 | Triethanolamine_0.6 |  | 0.6 |  |  |  | 1071.6 | 0.05998 | 0.044723 | 4.1734e-05 | 3.03 | -1.222 | -1.3495 | -4.3795 |  | 1105.3702 | 0.061676 | 140.0717 | 0.00012901 | 3.0398 | -1.2649 | -1.4002 | -4.4439 | 1099.5172 | 0.15222 | 113.3008 | 0.0001153 | 3.0376 | -1.1827 | -1.5158 | -4.5406 | 1065.55 | 0.069308 | 0.034032 | 3.3071e-05 | 3.0276 | -1.1592 | -1.4681 | -4.4806
335 | Triethanolamine_0.61 |  | 0.61 |  |  |  | 1072.81 | 0.059768 | 0.04774 | 4.45e-05 | 3.0305 | -1.2235 | -1.3211 | -4.3516 |  | 1106.1138 | 0.059159 | 145.2045 | 0.0001328 | 3.04 | -1.2672 | -1.378 | -4.4172 | 1100.2399 | 0.15319 | 114.4716 | 0.000116 | 3.0378 | -1.1818 | -1.5107 | -4.5357 | 1066.08 | 0.069372 | 0.034444 | 3.327e-05 | 3.0278 | -1.1588 | -1.4629 | -4.4779
336 | Triethanolamine_0.62 |  | 0.62 |  |  |  | 1074.02 | 0.059556 | 0.05096 | 4.7448e-05 | 3.031 | -1.2251 | -1.2928 | -4.3238 |  | 1107.6097 | 0.057481 | 151.7587 | 0.0001359 | 3.0406 | -1.2687 | -1.3496 | -4.3954 | 1100.965 | 0.15319 | 115.6463 | 0.0001167 | 3.0381 | -1.1818 | -1.5056 | -4.5307 | 1066.76 | 0.069372 | 0.034919 | 3.3454e-05 | 3.0281 | -1.1588 | -1.4569 | -4.4756
337 | Triethanolamine_0.63 |  | 0.63 |  |  |  | 1075.23 | 0.059344 | 0.054398 | 5.0592e-05 | 3.0315 | -1.2266 | -1.2644 | -4.2959 |  | 1108.3621 | 0.054121 | 158.4811 | 0.00013986 | 3.0409 | -1.271 | -1.3204 | -4.3674 | 1101.6927 | 0.15515 | 116.825 | 0.0001174 | 3.0384 | -1.18 | -1.5006 | -4.5258 | 1067.97 | 0.06952 | 0.035522 | 3.4428e-05 | 3.0286 | -1.1579 | -1.4495 | -4.4631
338 | Triethanolamine_0.64 |  | 0.64 |  |  |  | 1076.44 | 0.059132 | 0.058068 | 5.3944e-05 | 3.032 | -1.2282 | -1.2361 | -4.2681 |  | 1109.8758 | 0.052439 | 165.389 | 0.00014392 | 3.0415 | -1.2725 | -1.2905 | -4.3387 | 1102.4229 | 0.15614 | 118.0076 | 0.00011811 | 3.0387 | -1.1791 | -1.4955 | -4.5208 | 1068.66 | 0.069628 | 0.035598 | 3.4599e-05 | 3.0288 | -1.1572 | -1.4486 | -4.4609
339 | Triethanolamine_0.65 |  | 0.65 |  |  |  | 1077.65 | 0.05892 | 0.061985 | 5.7519e-05 | 3.0325 | -1.2297 | -1.2077 | -4.2402 |  | 1110.6373 | 0.050757 | 173.9516 | 0.00014811 | 3.0417 | -1.2741 | -1.2533 | -4.3092 | 1103.1557 | 0.15713 | 119.1944 | 0.00011882 | 3.0389 | -1.1782 | -1.4903 | -4.5158 | 1069.18 | 0.069732 | 0.036601 | 3.4872e-05 | 3.0291 | -1.1566 | -1.4365 | -4.4575
340 | Triethanolamine_0.66 |  | 0.66 |  |  |  | 1078.86 | 0.058708 | 0.066167 | 6.133e-05 | 3.033 | -1.2313 | -1.1794 | -4.2123 |  | 1111.402 | 0.049072 | 178.3561 | 0.00015419 | 3.042 | -1.2756 | -1.2341 | -4.2662 | 1103.8911 | 0.15812 | 120.3853 | 0.00011953 | 3.0392 | -1.1773 | -1.4852 | -4.5108 | 1070.39 | 0.069788 | 0.036768 | 3.5782e-05 | 3.0295 | -1.1562 | -1.4345 | -4.4463
341 | Triethanolamine_0.67 |  | 0.67 |  |  |  | 1080.07 | 0.058496 | 0.070631 | 6.5394e-05 | 3.0335 | -1.2329 | -1.151 | -4.1845 |  | 1112.9411 | 0.046542 | 185.899 | 0.0001578 | 3.0426 | -1.2779 | -1.2012 | -4.2407 | 1104.6293 | 0.15911 | 121.5805 | 0.00012024 | 3.0395 | -1.1764 | -1.48 | -4.5058 | 1071.24 | 0.069884 | 0.037236 | 3.6198e-05 | 3.0299 | -1.1556 | -1.429 | -4.4413
342 | Triethanolamine_0.68 |  | 0.68 |  |  |  | 1081.28 | 0.058284 | 0.075395 | 6.9728e-05 | 3.0339 | -1.2345 | -1.1227 | -4.1566 |  | 1113.7156 | 0.044853 | 193.7209 | 0.00016152 | 3.0429 | -1.2794 | -1.1671 | -4.2144 | 1105.3702 | 0.16011 | 122.7799 | 0.00012095 | 3.0398 | -1.1755 | -1.4749 | -4.5008 | 1071.6 | 0.069944 | 0.038081 | 3.6551e-05 | 3.03 | -1.1552 | -1.4193 | -4.4371
343 | Triethanolamine_0.69 |  | 0.69 |  |  |  | 1082.49 | 0.058072 | 0.080482 | 7.4349e-05 | 3.0344 | -1.236 | -1.0943 | -4.1287 |  | 1115.275 | 0.042315 | 201.857 | 0.00016633 | 3.0435 | -1.2817 | -1.1316 | -4.1803 | 1106.1138 | 0.16111 | 123.9838 | 0.00012167 | 3.04 | -1.1746 | -1.4697 | -4.4957 | 1072.81 | 0.07014 | 0.038364 | 3.6709e-05 | 3.0305 | -1.154 | -1.4161 | -4.4352
344 | Triethanolamine_0.7 |  | 0.7 |  |  |  | 1083.7 | 0.05786 | 0.085911 | 7.9276e-05 | 3.0349 | -1.2376 | -1.066 | -4.1009 |  | 1116.0599 | 0.041468 | 208.62 | 0.00017136 | 3.0438 | -1.2825 | -1.1019 | -4.1447 | 1106.8603 | 0.16212 | 125.1921 | 0.00012239 | 3.0403 | -1.1737 | -1.4645 | -4.4906 | 1073.82 | 0.070156 | 0.038949 | 3.7871e-05 | 3.0309 | -1.1539 | -1.4095 | -4.4217
345 | Triethanolamine_0.71 |  | 0.71 |  |  |  | 1084.91 | 0.057648 | 0.091707 | 8.4529e-05 | 3.0354 | -1.2392 | -1.0376 | -4.073 |  | 1117.6407 | 0.038923 | 213.8568 | 0.00017555 | 3.0444 | -1.2848 | -1.079 | -4.115 | 1107.6097 | 0.16313 | 126.405 | 0.00012312 | 3.0406 | -1.1727 | -1.4592 | -4.4855 | 1074.02 | 0.070204 | 0.039248 | 3.8273e-05 | 3.031 | -1.1536 | -1.4062 | -4.4171
346 | Triethanolamine_0.72 |  | 0.72 |  |  |  | 1086.12 | 0.057436 | 0.097893 | 9.0131e-05 | 3.0359 | -1.2408 | -1.0092 | -4.0451 |  | 1118.4367 | 0.037223 | 219.2483 | 0.00017991 | 3.0447 | -1.2863 | -1.0553 | -4.0841 | 1108.3621 | 0.16415 | 127.6225 | 0.00012384 | 3.0409 | -1.1718 | -1.454 | -4.4804 | 1075.23 | 0.070368 | 0.040212 | 3.831e-05 | 3.0315 | -1.1526 | -1.3956 | -4.4167
347 | Triethanolamine_0.73 |  | 0.73 |  |  |  | 1087.33 | 0.057224 | 0.1045 | 9.6105e-05 | 3.0364 | -1.2424 | -0.98089 | -4.0173 |  | 1120.0401 | 0.034666 | 226.7014 | 0.00018331 | 3.0453 | -1.2886 | -1.0224 | -4.06 | 1109.1174 | 0.16516 | 128.8447 | 0.00012457 | 3.0412 | -1.1709 | -1.4487 | -4.4752 | 1076.4 | 0.070396 | 0.0404 | 3.9109e-05 | 3.032 | -1.1525 | -1.3936 | -4.4077
348 | Triethanolamine_0.74 |  | 0.74 |  |  |  | 1088.54 | 0.057012 | 0.11155 | 0.00010247 | 3.0368 | -1.244 | -0.95254 | -3.9894 |  | 1120.8478 | 0.032958 | 230.552 | 0.00018683 | 3.0456 | -1.2902 | -1.0055 | -4.035 | 1109.8758 | 0.16619 | 130.0717 | 0.00012531 | 3.0415 | -1.17 | -1.4434 | -4.4701 | 1076.44 | 0.07058 | 0.040741 | 3.9141e-05 | 3.032 | -1.1513 | -1.39 | -4.4074
349 | Triethanolamine_0.75 |  | 0.75 |  |  |  | 1089.75 | 0.0568 | 0.11907 | 0.00010927 | 3.0373 | -1.2457 | -0.92419 | -3.9615 |  | 1122.4753 | 0.02953 | 234.4924 | 0.00018925 | 3.0462 | -1.2933 | -0.98805 | -4.0178 | 1110.6373 | 0.16721 | 131.3036 | 0.00012604 | 3.0417 | -1.169 | -1.4381 | -4.4649 | 1077.65 | 0.07062 | 0.040824 | 3.9621e-05 | 3.0325 | -1.1511 | -1.3891 | -4.4021
350 | Triethanolamine_0.76 |  | 0.76 |  |  |  | 1090.96 | 0.056588 | 0.12711 | 0.00011651 | 3.0378 | -1.2473 | -0.89584 | -3.9336 |  | 1123.2953 | 0.02867 | 238.5286 | 0.00019173 | 3.0465 | -1.2941 | -0.97019 | -4.0002 | 1111.402 | 0.16824 | 132.5405 | 0.00012678 | 3.042 | -1.1681 | -1.4327 | -4.4597 | 1078.86 | 0.070652 | 0.041896 | 4.0154e-05 | 3.033 | -1.1509 | -1.3778 | -4.3963
351 | Triethanolamine_0.77 |  | 0.77 |  |  |  | 1092.17 | 0.056376 | 0.13568 | 0.00012423 | 3.0383 | -1.2489 | -0.86748 | -3.9058 |  | 1124.9482 | 0.026086 | 242.6673 | 0.00019427 | 3.0471 | -1.2964 | -0.95184 | -3.9821 | 1112.1699 | 0.16928 | 133.7825 | 0.00012752 | 3.0423 | -1.1671 | -1.4274 | -4.4545 | 1078.98 | 0.070792 | 0.042149 | 4.0938e-05 | 3.033 | -1.15 | -1.3752 | -4.3879
352 | Triethanolamine_0.78 |  | 0.78 |  |  |  | 1093.38 | 0.056164 | 0.14483 | 0.00013246 | 3.0388 | -1.2505 | -0.83913 | -3.8779 |  | 1125.7813 | 0.024357 | 246.9157 | 0.00019689 | 3.0474 | -1.298 | -0.93298 | -3.9634 | 1112.9411 | 0.17032 | 135.0296 | 0.00012827 | 3.0426 | -1.1662 | -1.422 | -4.4492 | 1080.07 | 0.070908 | 0.042616 | 4.1452e-05 | 3.0335 | -1.1493 | -1.3704 | -4.3825
353 | Triethanolamine_0.79 |  | 0.79 |  |  |  | 1094.59 | 0.055952 | 0.1546 | 0.00014124 | 3.0393 | -1.2522 | -0.81078 | -3.85 |  | 1127.4612 | 0.021755 | 251.282 | 0.00019959 | 3.0481 | -1.3004 | -0.91355 | -3.9442 | 1113.7156 | 0.17136 | 136.282 | 0.00012901 | 3.0429 | -1.1652 | -1.4165 | -4.4439 | 1081.28 | 0.071004 | 0.043765 | 4.1734e-05 | 3.0339 | -1.1487 | -1.3589 | -4.3795
354 | Triethanolamine_0.8 |  | 0.8 |  |  |  | 1095.8 | 0.05574 | 0.16503 | 0.00015061 | 3.0397 | -1.2538 | -0.78243 | -3.8222 |  | 1129.1601 | 0.020015 | 255.7753 | 0.00020237 | 3.0487 | -1.3019 | -0.89352 | -3.9244 | 1114.4936 | 0.17241 | 137.5398 | 0.00012976 | 3.0432 | -1.1643 | -1.4111 | -4.4386 | 1081.56 | 0.071036 | 0.044179 | 4.2087e-05 | 3.0341 | -1.1485 | -1.3548 | -4.3758
355 | Triethanolamine_0.81 |  | 0.81 |  |  |  | 1097.01 | 0.055528 | 0.17617 | 0.00016059 | 3.0402 | -1.2555 | -0.75408 | -3.7943 |  | 1130.0169 | 0.017394 | 260.4058 | 0.00020525 | 3.049 | -1.3043 | -0.87283 | -3.9039 | 1115.275 | 0.17346 | 138.803 | 0.00013052 | 3.0435 | -1.1633 | -1.4056 | -4.4333 | 1082.49 | 0.071164 | 0.044577 | 4.3368e-05 | 3.0344 | -1.1477 | -1.3509 | -4.3628
356 | Triethanolamine_0.82 |  | 0.82 |  |  |  | 1098.22 | 0.055316 | 0.18805 | 0.00017123 | 3.0407 | -1.2571 | -0.72572 | -3.7664 |  | 1131.7456 | 0.016517 | 262.776 | 0.00020822 | 3.0497 | -1.3051 | -0.86221 | -3.8827 | 1116.0599 | 0.17452 | 140.0717 | 0.00013128 | 3.0438 | -1.1624 | -1.4002 | -4.428 | 1083.7 | 0.071216 | 0.044723 | 4.3789e-05 | 3.0349 | -1.1474 | -1.3495 | -4.3586
357 | Triethanolamine_0.83 |  | 0.83 |  |  |  | 1099.43 | 0.055104 | 0.20074 | 0.00018258 | 3.0412 | -1.2588 | -0.69737 | -3.7385 |  | 1132.6178 | 0.013879 | 267.6342 | 0.0002113 | 3.05 | -1.3075 | -0.84042 | -3.8606 | 1116.8485 | 0.17558 | 141.3461 | 0.00013204 | 3.0441 | -1.1614 | -1.3946 | -4.4226 | 1084.14 | 0.07142 | 0.046307 | 4.4113e-05 | 3.0351 | -1.1462 | -1.3344 | -4.3554
358 | Triethanolamine_0.84 |  | 0.84 |  |  |  | 1100.64 | 0.054892 | 0.21428 | 0.00019469 | 3.0416 | -1.2605 | -0.66902 | -3.7107 |  | 1134.3784 | 0.011227 | 272.6612 | 0.00021451 | 3.0507 | -1.3099 | -0.8178 | -3.8377 | 1117.6407 | 0.17665 | 142.6263 | 0.0001328 | 3.0444 | -1.1604 | -1.3891 | -4.4172 | 1084.91 | 0.071428 | 0.046628 | 4.45e-05 | 3.0354 | -1.1461 | -1.3314 | -4.3516
359 | Triethanolamine_0.85 |  | 0.85 |  |  |  | 1101.85 | 0.05468 | 0.22874 | 0.00020759 | 3.0421 | -1.2622 | -0.64067 | -3.6828 |  | 1135.267 | 0.008561 | 277.8727 | 0.00021784 | 3.051 | -1.3123 | -0.79428 | -3.8138 | 1118.4367 | 0.17772 | 143.9124 | 0.00013357 | 3.0447 | -1.1594 | -1.3835 | -4.4118 | 1086.12 | 0.071452 | 0.046918 | 4.5372e-05 | 3.0359 | -1.146 | -1.3287 | -4.3432
360 | Triethanolamine_0.86 |  | 0.86 |  |  |  | 1103.06 | 0.054468 | 0.24417 | 0.00022135 | 3.0426 | -1.2639 | -0.61231 | -3.6549 |  | 1137.0615 | 0.0067748 | 283.2869 | 0.00022132 | 3.0517 | -1.3139 | -0.76976 | -3.7888 | 1119.2365 | 0.1788 | 145.2045 | 0.00013434 | 3.045 | -1.1585 | -1.378 | -4.4063 | 1086.72 | 0.07164 | 0.04774 | 4.6237e-05 | 3.0361 | -1.1448 | -1.3211 | -4.335
361 | Triethanolamine_0.87 |  | 0.87 |  |  |  | 1104.27 | 0.054256 | 0.26064 | 0.00023603 | 3.0431 | -1.2656 | -0.58396 | -3.627 |  | 1137.9676 | 0.004082 | 288.9248 | 0.00022497 | 3.052 | -1.3164 | -0.74412 | -3.7627 | 1120.0401 | 0.17988 | 146.5026 | 0.00013512 | 3.0453 | -1.1575 | -1.3723 | -4.4009 | 1087.33 | 0.071676 | 0.048538 | 4.6838e-05 | 3.0364 | -1.1446 | -1.3139 | -4.3294
362 | Triethanolamine_0.88 |  | 0.88 |  |  |  | 1105.48 | 0.054044 | 0.27822 | 0.00025167 | 3.0436 | -1.2673 | -0.55561 | -3.5992 |  | 1139.7983 | 0.0031806 | 294.8109 | 0.00022686 | 3.0527 | -1.3172 | -0.71724 | -3.7491 | 1120.8478 | 0.18097 | 147.807 | 0.0001359 | 3.0456 | -1.1565 | -1.3667 | -4.3954 | 1088.54 | 0.071852 | 0.048773 | 4.7448e-05 | 3.0368 | -1.1436 | -1.3118 | -4.3238
363 | Triethanolamine_0.89 |  | 0.89 |  |  |  | 1106.69 | 0.053832 | 0.29699 | 0.00026836 | 3.044 | -1.269 | -0.52726 | -3.5713 |  | 1140.7231 | 0.0004647 | 300.9741 | 0.00023079 | 3.053 | -1.3197 | -0.68895 | -3.7207 | 1121.6595 | 0.18206 | 149.1178 | 0.00013668 | 3.0459 | -1.1555 | -1.361 | -4.3898 | 1089.3 | 0.071868 | 0.050297 | 4.7469e-05 | 3.0371 | -1.1435 | -1.2985 | -4.3236
364 | Triethanolamine_0.9 |  | 0.9 |  |  |  | 1107.9 | 0.05362 | 0.31703 | 0.00028615 | 3.0445 | -1.2707 | -0.49891 | -3.5434 |  | 1142.5925 | -0.0013561 | 307.4486 | 0.00023494 | 3.0537 | -1.3213 | -0.65905 | -3.6907 | 1122.4753 | 0.18316 | 150.435 | 0.00013747 | 3.0462 | -1.1545 | -1.3553 | -4.3843 | 1089.75 | 0.071932 | 0.050876 | 4.8463e-05 | 3.0373 | -1.1431 | -1.2935 | -4.3146
365 | Triethanolamine_0.91 |  | 0.91 |  |  |  | 1109.11 | 0.053408 | 0.33841 | 0.00030512 | 3.045 | -1.2724 | -0.47055 | -3.5155 |  | 1143.5374 | -0.0041034 | 314.2756 | 0.00023935 | 3.0541 | -1.3238 | -0.62732 | -3.6588 | 1123.2953 | 0.18427 | 151.7587 | 0.00013826 | 3.0465 | -1.1535 | -1.3496 | -4.3787 | 1090.96 | 0.072064 | 0.05096 | 4.9663e-05 | 3.0378 | -1.1423 | -1.2928 | -4.304
366 | Triethanolamine_0.92 |  | 0.92 |  |  |  | 1110.32 | 0.053196 | 0.36124 | 0.00032535 | 3.0454 | -1.2741 | -0.4422 | -3.4876 |  | 1145.4483 | -0.0068709 | 321.5053 | 0.00024405 | 3.0548 | -1.3263 | -0.59346 | -3.6247 | 1124.1195 | 0.18538 | 153.0892 | 0.00013906 | 3.0468 | -1.1525 | -1.3438 | -4.3731 | 1091.88 | 0.072188 | 0.051018 | 5.01e-05 | 3.0382 | -1.1415 | -1.2923 | -4.3002
367 | Triethanolamine_0.93 |  | 0.93 |  |  |  | 1111.53 | 0.052984 | 0.38561 | 0.00034692 | 3.0459 | -1.2759 | -0.41385 | -3.4598 |  | 1147.3885 | -0.0096598 | 329.1996 | 0.0002491 | 3.0555 | -1.3288 | -0.55709 | -3.5879 | 1124.9482 | 0.18649 | 154.4266 | 0.00013986 | 3.0471 | -1.1514 | -1.338 | -4.3674 | 1092.17 | 0.072276 | 0.053326 | 5.0592e-05 | 3.0383 | -1.141 | -1.2731 | -4.2959
368 | Triethanolamine_0.94 |  | 0.94 |  |  |  | 1112.74 | 0.052772 | 0.41163 | 0.00036992 | 3.0464 | -1.2776 | -0.3855 | -3.4319 |  | 1149.3595 | -0.010594 | 337.4363 | 0.00025457 | 3.0563 | -1.3297 | -0.51773 | -3.5478 | 1125.7813 | 0.18761 | 155.7709 | 0.00014066 | 3.0474 | -1.1504 | -1.3322 | -4.3618 | 1093.38 | 0.072284 | 0.053365 | 5.0795e-05 | 3.0388 | -1.141 | -1.2727 | -4.2942
369 | Triethanolamine_0.95 |  | 0.95 |  |  |  | 1113.95 | 0.05256 | 0.4394 | 0.00039445 | 3.0469 | -1.2793 | -0.35714 | -3.404 |  | 1150.357 | -0.013414 | 346.3152 | 0.00026055 | 3.0566 | -1.3322 | -0.47473 | -3.5039 | 1126.6189 | 0.18874 | 157.1224 | 0.00014147 | 3.0477 | -1.1494 | -1.3263 | -4.356 | 1094.46 | 0.072444 | 0.053921 | 5.1958e-05 | 3.0392 | -1.14 | -1.2682 | -4.2843
370 | Triethanolamine_0.96 |  | 0.96 |  |  |  | 1115.16 | 0.052348 | 0.46904 | 0.0004206 | 3.0473 | -1.2811 | -0.32879 | -3.3761 |  | 1153.4001 | -0.015307 | 355.967 | 0.00026715 | 3.0578 | -1.334 | -0.42722 | -3.4549 | 1127.4612 | 0.18987 | 158.4811 | 0.00014228 | 3.0481 | -1.1484 | -1.3204 | -4.3503 | 1094.59 | 0.072488 | 0.054398 | 5.3241e-05 | 3.0393 | -1.1397 | -1.2644 | -4.2738
371 | Triethanolamine_0.97 |  | 0.97 |  |  |  | 1116.37 | 0.052136 | 0.50068 | 0.00044849 | 3.0478 | -1.2829 | -0.30044 | -3.3482 |  | 1154.4321 | -0.018167 | 366.5683 | 0.00027455 | 3.0582 | -1.3366 | -0.37393 | -3.3996 | 1128.3082 | 0.19101 | 159.8473 | 0.0001431 | 3.0484 | -1.1473 | -1.3145 | -4.3445 | 1095 | 0.0727 | 0.055821 | 5.3589e-05 | 3.0394 | -1.1385 | -1.2532 | -4.2709
372 | Triethanolamine_0.98 |  | 0.98 |  |  |  | 1117.58 | 0.051924 | 0.53446 | 0.00047823 | 3.0483 | -1.2846 | -0.27209 | -3.3204 |  | 1155.4733 | -0.020089 | 372.2985 | 0.00028302 | 3.0586 | -1.3383 | -0.34456 | -3.3354 | 1129.1601 | 0.19216 | 161.221 | 0.00014392 | 3.0487 | -1.1463 | -1.3086 | -4.3387 | 1095.8 | 0.072735 | 0.055895 | 5.3944e-05 | 3.0397 | -1.1383 | -1.2526 | -4.2681
373 | Triethanolamine_0.99 |  | 0.99 |  |  |  | 1118.79 | 0.051712 | 0.57051 | 0.00050994 | 3.0487 | -1.2864 | -0.24373 | -3.2925 |  | 1157.5841 | -0.022023 | 384.8204 | 0.00029299 | 3.0594 | -1.34 | -0.27871 | -3.2586 | 1130.0169 | 0.19331 | 162.6024 | 0.00014475 | 3.049 | -1.1452 | -1.3026 | -4.3329 | 1097.01 | 0.07277 | 0.0575 | 5.4359e-05 | 3.0402 | -1.138 | -1.2403 | -4.2647
374 | Glycerol_0.01 |  | 0.01 |  |  |  | 1001.58 | 0.072735 | 0.00095411 | 9.5261e-07 | 3.0007 | -1.1383 | -3.0204 | -6.0211 |  | 1032.5194 | 0.19216 | -257.4338 | -0.00010295 | 3.0124 | -1.1463 | -3.108 | -6.0808 | 1130.8787 | 0.19447 | 163.9917 | 0.00014558 | 3.0493 | -1.1441 | -1.2965 | -4.327 | 1097.04 | 0.072805 | 0.057805 | 5.5804e-05 | 3.0402 | -1.1378 | -1.238 | -4.2533
375 | Glycerol_0.02 |  | 0.02 |  |  |  | 1004.16 | 0.07277 | 0.0010228 | 1.0186e-06 | 3.0018 | -1.138 | -2.9902 | -5.992 |  | 1043.6839 | 0.19331 | -244.9671 | -9.4321e-05 | 3.0166 | -1.1452 | -3.0539 | -6.0193 | 1131.7456 | 0.19564 | 165.389 | 0.00014642 | 3.0497 | -1.1431 | -1.2905 | -4.3211 | 1098.22 | 0.07284 | 0.058068 | 5.6872e-05 | 3.0407 | -1.1376 | -1.2361 | -4.2451
376 | Glycerol_0.03 |  | 0.03 |  |  |  | 1006.74 | 0.072805 | 0.0010965 | 1.0892e-06 | 3.0029 | -1.1378 | -2.96 | -5.9629 |  | 1045.5503 | 0.19447 | -226.9683 | -8.6456e-05 | 3.0173 | -1.1441 | -2.9761 | -5.9633 | 1132.6178 | 0.19681 | 166.7946 | 0.00014726 | 3.05 | -1.142 | -1.2844 | -4.3152 | 1099.43 | 0.072875 | 0.058389 | 5.7321e-05 | 3.0412 | -1.1374 | -1.2337 | -4.2417
377 | Glycerol_0.04 |  | 0.04 |  |  |  | 1009.32 | 0.07284 | 0.0011755 | 1.1647e-06 | 3.004 | -1.1376 | -2.9298 | -5.9338 |  | 1047.4195 | 0.19564 | -214.7017 | -7.9199e-05 | 3.018 | -1.1431 | -2.9232 | -5.9117 | 1133.4953 | 0.19799 | 168.2085 | 0.00014811 | 3.0503 | -1.1409 | -1.2782 | -4.3092 | 1099.62 | 0.07291 | 0.058588 | 5.7519e-05 | 3.0412 | -1.1372 | -1.2322 | -4.2402
378 | Glycerol_0.05 |  | 0.05 |  |  |  | 1011.9 | 0.072875 | 0.0012602 | 1.2454e-06 | 3.0051 | -1.1374 | -2.8996 | -5.9047 |  | 1049.292 | 0.19681 | -201.4393 | -7.2437e-05 | 3.0187 | -1.142 | -2.866 | -5.8638 | 1134.3784 | 0.19918 | 169.631 | 0.00014896 | 3.0507 | -1.1398 | -1.272 | -4.3032 | 1100.64 | 0.072945 | 0.061076 | 5.849e-05 | 3.0416 | -1.137 | -1.2141 | -4.2329
379 | Glycerol_0.06 |  | 0.06 |  |  |  | 1014.48 | 0.07291 | 0.001351 | 1.3317e-06 | 3.0062 | -1.1372 | -2.8694 | -5.8756 |  | 1051.7947 | 0.19799 | -189.0976 | -6.5064e-05 | 3.0196 | -1.1409 | -2.8129 | -5.8115 | 1135.267 | 0.20038 | 171.0622 | 0.00014982 | 3.051 | -1.1388 | -1.2658 | -4.2971 | 1101.85 | 0.07298 | 0.06141 | 5.95e-05 | 3.0421 | -1.1368 | -1.2118 | -4.2255
380 | Glycerol_0.07 |  | 0.07 |  |  |  | 1017.06 | 0.072945 | 0.0014483 | 1.424e-06 | 3.0073 | -1.137 | -2.8391 | -5.8465 |  | 1053.6769 | 0.19918 | -179.1265 | -5.815e-05 | 3.0204 | -1.1398 | -2.7701 | -5.7626 | 1136.1613 | 0.20158 | 172.5023 | 0.00015068 | 3.0513 | -1.1377 | -1.2596 | -4.291 | 1102.2 | 0.073015 | 0.061969 | 5.9896e-05 | 3.0423 | -1.1366 | -1.2078 | -4.2226
381 | Glycerol_0.08 |  | 0.08 |  |  |  | 1019.64 | 0.07298 | 0.0015526 | 1.5227e-06 | 3.0084 | -1.1368 | -2.8089 | -5.8174 |  | 1056.825 | 0.20038 | -171.1835 | -5.3449e-05 | 3.0215 | -1.1388 | -2.7359 | -5.7293 | 1137.0615 | 0.20279 | 173.9516 | 0.00015155 | 3.0517 | -1.1365 | -1.2533 | -4.2849 | 1103.06 | 0.07305 | 0.061985 | 6.0426e-05 | 3.0426 | -1.1364 | -1.2077 | -4.2188
382 | Glycerol_0.09 |  | 0.09 |  |  |  | 1022.22 | 0.073015 | 0.0016645 | 1.6283e-06 | 3.0095 | -1.1366 | -2.7787 | -5.7883 |  | 1058.7215 | 0.20158 | -162.0349 | -4.8921e-05 | 3.0223 | -1.1377 | -2.6966 | -5.6973 | 1137.9676 | 0.20401 | 175.4102 | 0.00015243 | 3.052 | -1.1354 | -1.2469 | -4.2787 | 1104.27 | 0.073085 | 0.063886 | 6.1306e-05 | 3.0431 | -1.1362 | -1.1946 | -4.2125
383 | Glycerol_0.1 |  | 0.1 |  |  |  | 1024.8 | 0.07305 | 0.0017844 | 1.7412e-06 | 3.0106 | -1.1364 | -2.7485 | -5.7592 |  | 1061.2601 | 0.20279 | -150.3996 | -4.2838e-05 | 3.0232 | -1.1365 | -2.6467 | -5.6543 | 1138.8798 | 0.20523 | 176.8783 | 0.00015331 | 3.0523 | -1.1343 | -1.2405 | -4.2725 | 1104.78 | 0.07312 | 0.064368 | 6.1314e-05 | 3.0433 | -1.136 | -1.1913 | -4.2124
384 | Glycerol_0.11 |  | 0.11 |  |  |  | 1027.38 | 0.073085 | 0.0019129 | 1.8619e-06 | 3.0117 | -1.1362 | -2.7183 | -5.73 |  | 1063.8112 | 0.20401 | -142.0383 | -3.7013e-05 | 3.0242 | -1.1354 | -2.6108 | -5.6132 | 1139.7983 | 0.20647 | 178.3561 | 0.00015419 | 3.0527 | -1.1332 | -1.2341 | -4.2662 | 1105.48 | 0.073155 | 0.066167 | 6.133e-05 | 3.0436 | -1.1358 | -1.1794 | -4.2123
385 | Glycerol_0.12 |  | 0.12 |  |  |  | 1029.96 | 0.07312 | 0.0020507 | 1.9911e-06 | 3.0128 | -1.136 | -2.6881 | -5.7009 |  | 1066.376 | 0.20523 | -129.9981 | -3.2991e-05 | 3.0251 | -1.1343 | -2.5592 | -5.5848 | 1140.7231 | 0.20771 | 179.8438 | 0.00015509 | 3.053 | -1.132 | -1.2276 | -4.2599 | 1106.69 | 0.07319 | 0.066433 | 6.225e-05 | 3.044 | -1.1355 | -1.1776 | -4.2059
386 | Glycerol_0.13 |  | 0.13 |  |  |  | 1032.54 | 0.073155 | 0.0021984 | 2.1292e-06 | 3.0139 | -1.1358 | -2.6579 | -5.6718 |  | 1068.9561 | 0.20647 | -120.994 | -2.7532e-05 | 3.0261 | -1.1332 | -2.5206 | -5.5463 | 1141.6545 | 0.20896 | 181.3418 | 0.00015598 | 3.0534 | -1.1309 | -1.2211 | -4.2535 | 1107.36 | 0.073225 | 0.066825 | 6.4257e-05 | 3.0443 | -1.1353 | -1.1751 | -4.1921
387 | Glycerol_0.14 |  | 0.14 |  |  |  | 1035.12 | 0.07319 | 0.0023568 | 2.2768e-06 | 3.015 | -1.1355 | -2.6277 | -5.6427 |  | 1071.5528 | 0.20771 | -114.7316 | -2.2994e-05 | 3.0271 | -1.132 | -2.4938 | -5.5143 | 1142.5925 | 0.21022 | 182.8501 | 0.00015689 | 3.0537 | -1.1297 | -1.2145 | -4.2471 | 1107.9 | 0.07326 | 0.067468 | 6.5127e-05 | 3.0445 | -1.1351 | -1.1709 | -4.1862
388 | Glycerol_0.15 |  | 0.15 |  |  |  | 1037.7 | 0.073225 | 0.0025266 | 2.4348e-06 | 3.0161 | -1.1353 | -2.5975 | -5.6135 |  | 1073.5121 | 0.20896 | -106.1748 | -1.7846e-05 | 3.0278 | -1.1309 | -2.4571 | -5.478 | 1143.5374 | 0.21149 | 184.3691 | 0.0001578 | 3.0541 | -1.1286 | -1.2079 | -4.2407 | 1109.11 | 0.073295 | 0.0699 | 6.5394e-05 | 3.045 | -1.1349 | -1.1555 | -4.1845
389 | Glycerol_0.16 |  | 0.16 |  |  |  | 1040.28 | 0.07326 | 0.0027086 | 2.6037e-06 | 3.0172 | -1.1351 | -2.5673 | -5.5844 |  | 1076.8019 | 0.21022 | -99.016 | -1.4255e-05 | 3.029 | -1.1297 | -2.4265 | -5.4527 | 1144.4892 | 0.21277 | 185.899 | 0.00015872 | 3.0544 | -1.1274 | -1.2012 | -4.2342 | 1109.94 | 0.07333 | 0.070631 | 6.5585e-05 | 3.0453 | -1.1347 | -1.151 | -4.1832
390 | Glycerol_0.17 |  | 0.17 |  |  |  | 1042.86 | 0.073295 | 0.0029037 | 2.7844e-06 | 3.0182 | -1.1349 | -2.537 | -5.5553 |  | 1079.4575 | 0.21149 | -92.002 | -9.3346e-06 | 3.03 | -1.1286 | -2.3964 | -5.418 | 1145.4483 | 0.21406 | 187.44 | 0.00015965 | 3.0548 | -1.1262 | -1.1945 | -4.2276 | 1110.32 | 0.073365 | 0.070718 | 6.735e-05 | 3.0454 | -1.1345 | -1.1505 | -4.1717
391 | Glycerol_0.18 |  | 0.18 |  |  |  | 1045.44 | 0.07333 | 0.0031129 | 2.9776e-06 | 3.0193 | -1.1347 | -2.5068 | -5.5261 |  | 1082.8095 | 0.21277 | -86.2569 | -5.8899e-06 | 3.0313 | -1.1274 | -2.3718 | -5.3937 | 1146.4146 | 0.21536 | 188.9924 | 0.00016058 | 3.0552 | -1.125 | -1.1878 | -4.221 | 1111 | 0.0734 | 0.071219 | 6.8136e-05 | 3.0457 | -1.1343 | -1.1474 | -4.1666
392 | Glycerol_0.19 |  | 0.19 |  |  |  | 1048.02 | 0.073365 | 0.0033371 | 3.1842e-06 | 3.0204 | -1.1345 | -2.4766 | -5.497 |  | 1084.8393 | 0.21406 | -79.4714 | -1.154e-06 | 3.0321 | -1.1262 | -2.3428 | -5.3604 | 1147.3885 | 0.21667 | 190.5565 | 0.00016152 | 3.0555 | -1.1238 | -1.1809 | -4.2144 | 1111.53 | 0.073435 | 0.073117 | 6.9728e-05 | 3.0459 | -1.1341 | -1.136 | -4.1566
393 | Glycerol_0.2 |  | 0.2 |  |  |  | 1050.6 | 0.0734 | 0.0035775 | 3.4052e-06 | 3.0214 | -1.1343 | -2.4464 | -5.4679 |  | 1086.8842 | 0.21536 | -73.8989 | 1.5108e-06 | 3.0328 | -1.125 | -2.3189 | -5.3416 | 1148.37 | 0.21798 | 192.1326 | 0.00016247 | 3.0559 | -1.1226 | -1.1741 | -4.2077 | 1112.52 | 0.07347 | 0.074125 | 7.0154e-05 | 3.0463 | -1.1339 | -1.13 | -4.1539
394 | Glycerol_0.21 |  | 0.21 |  |  |  | 1053.18 | 0.073435 | 0.0038352 | 3.6416e-06 | 3.0225 | -1.1341 | -2.4162 | -5.4387 |  | 1088.9448 | 0.21667 | -67.301 | 4.8034e-06 | 3.0336 | -1.1238 | -2.2906 | -5.3184 | 1149.3595 | 0.21931 | 193.7209 | 0.00016342 | 3.0563 | -1.1214 | -1.1671 | -4.2009 | 1112.74 | 0.073505 | 0.075395 | 7.0592e-05 | 3.0464 | -1.1337 | -1.1227 | -4.1512
395 | Glycerol_0.22 |  | 0.22 |  |  |  | 1055.76 | 0.07347 | 0.0041115 | 3.8944e-06 | 3.0236 | -1.1339 | -2.386 | -5.4096 |  | 1091.0221 | 0.21798 | -58.6381 | 9.9915e-06 | 3.0344 | -1.1226 | -2.2535 | -5.2819 | 1150.357 | 0.22065 | 195.3217 | 0.00016438 | 3.0566 | -1.1202 | -1.1601 | -4.1941 | 1113.95 | 0.07354 | 0.076349 | 7.1285e-05 | 3.0469 | -1.1335 | -1.1172 | -4.147
396 | Glycerol_0.23 |  | 0.23 |  |  |  | 1058.34 | 0.073505 | 0.0044077 | 4.1647e-06 | 3.0246 | -1.1337 | -2.3558 | -5.3804 |  | 1093.8193 | 0.21931 | -53.2928 | 1.3825e-05 | 3.0354 | -1.1214 | -2.2307 | -5.2549 | 1151.3628 | 0.222 | 196.9354 | 0.00016535 | 3.057 | -1.1189 | -1.1531 | -4.1873 | 1114 | 0.073575 | 0.076481 | 7.399e-05 | 3.0469 | -1.1333 | -1.1164 | -4.1308
397 | Glycerol_0.24 |  | 0.24 |  |  |  | 1060.92 | 0.07354 | 0.0047252 | 4.4539e-06 | 3.0257 | -1.1335 | -2.3256 | -5.3513 |  | 1095.9392 | 0.22065 | -46.9401 | 1.6987e-05 | 3.0362 | -1.1202 | -2.2035 | -5.2326 | 1152.3771 | 0.22336 | 198.5623 | 0.00016633 | 3.0574 | -1.1177 | -1.146 | -4.1803 | 1115.1 | 0.07361 | 0.077695 | 7.4349e-05 | 3.0473 | -1.1331 | -1.1096 | -4.1287
398 | Glycerol_0.25 |  | 0.25 |  |  |  | 1063.5 | 0.073575 | 0.0050656 | 4.7631e-06 | 3.0267 | -1.1333 | -2.2954 | -5.3221 |  | 1098.079 | 0.222 | -41.6921 | 2.0745e-05 | 3.037 | -1.1189 | -2.181 | -5.2062 | 1153.4001 | 0.22474 | 200.2027 | 0.00016732 | 3.0578 | -1.1164 | -1.1388 | -4.1733 | 1115.16 | 0.073645 | 0.08 | 7.458e-05 | 3.0473 | -1.1329 | -1.0969 | -4.1274
399 | Glycerol_0.26 |  | 0.26 |  |  |  | 1066.08 | 0.07361 | 0.0054305 | 5.0939e-06 | 3.0278 | -1.1331 | -2.2652 | -5.293 |  | 1100.2399 | 0.22336 | -35.4429 | 2.4469e-05 | 3.0378 | -1.1177 | -2.1542 | -5.18 | 1154.4321 | 0.22612 | 201.857 | 0.00016832 | 3.0582 | -1.1152 | -1.1316 | -4.1663 | 1116.37 | 0.07368 | 0.080482 | 7.5042e-05 | 3.0478 | -1.1327 | -1.0943 | -4.1247
400 | Glycerol_0.27 |  | 0.27 |  |  |  | 1068.66 | 0.073645 | 0.0058217 | 5.4476e-06 | 3.0288 | -1.1329 | -2.235 | -5.2638 |  | 1102.4229 | 0.22474 | -30.2706 | 2.8164e-05 | 3.0387 | -1.1164 | -2.1321 | -5.154 | 1155.4733 | 0.22752 | 203.5254 | 0.00016932 | 3.0586 | -1.1139 | -1.1243 | -4.1592 | 1117.58 | 0.073715 | 0.081438 | 7.7552e-05 | 3.0483 | -1.1324 | -1.0892 | -4.1104
401 | Glycerol_0.28 |  | 0.28 |  |  |  | 1071.24 | 0.07368 | 0.0062411 | 5.826e-06 | 3.0299 | -1.1327 | -2.2047 | -5.2346 |  | 1104.6293 | 0.22612 | -24.1002 | 3.1223e-05 | 3.0395 | -1.1152 | -2.1057 | -5.1324 | 1156.5239 | 0.22893 | 205.2085 | 0.00017033 | 3.059 | -1.1126 | -1.1169 | -4.152 | 1117.68 | 0.07375 | 0.081849 | 7.8027e-05 | 3.0483 | -1.1322 | -1.087 | -4.1078
402 | Glycerol_0.29 |  | 0.29 |  |  |  | 1073.82 | 0.073715 | 0.0066906 | 6.2307e-06 | 3.0309 | -1.1324 | -2.1745 | -5.2055 |  | 1106.8603 | 0.22752 | -17.9632 | 3.4875e-05 | 3.0403 | -1.1139 | -2.0794 | -5.1067 | 1157.5841 | 0.23035 | 206.9066 | 0.00017136 | 3.0594 | -1.1113 | -1.1094 | -4.1447 | 1118.79 | 0.073785 | 0.085361 | 7.9276e-05 | 3.0487 | -1.132 | -1.0687 | -4.1009
403 | Glycerol_0.3 |  | 0.3 |  |  |  | 1076.4 | 0.07375 | 0.0071726 | 6.6635e-06 | 3.032 | -1.1322 | -2.1443 | -5.1763 |  | 1109.1174 | 0.22893 | -11.8531 | 3.7299e-05 | 3.0412 | -1.1126 | -2.0532 | -5.0897 | 1158.6544 | 0.23178 | 208.62 | 0.00017239 | 3.0598 | -1.11 | -1.1019 | -4.1374 | 1120 | 0.07382 | 0.085911 | 8.027e-05 | 3.0492 | -1.1318 | -1.066 | -4.0954
404 | Glycerol_0.31 |  | 0.31 |  |  |  | 1078.98 | 0.073785 | 0.0076893 | 7.1264e-06 | 3.033 | -1.132 | -2.1141 | -5.1471 |  | 1112.1699 | 0.23035 | -6.7774 | 4.0922e-05 | 3.0423 | -1.1113 | -2.0314 | -5.0642 | 1159.7348 | 0.23323 | 210.3492 | 0.00017343 | 3.0602 | -1.1086 | -1.0944 | -4.13 | 1120.26 | 0.073855 | 0.087745 | 8.1285e-05 | 3.0493 | -1.1316 | -1.0568 | -4.09
405 | Glycerol_0.32 |  | 0.32 |  |  |  | 1081.56 | 0.07382 | 0.0082432 | 7.6216e-06 | 3.0341 | -1.1318 | -2.0839 | -5.118 |  | 1114.4936 | 0.23178 | -0.70042 | 4.4534e-05 | 3.0432 | -1.11 | -2.0054 | -5.0388 | 1160.8258 | 0.23469 | 212.0947 | 0.00017449 | 3.0606 | -1.1073 | -1.0867 | -4.1226 | 1122.84 | 0.07389 | 0.089473 | 8.1633e-05 | 3.0503 | -1.1314 | -1.0483 | -4.0881
406 | Glycerol_0.33 |  | 0.33 |  |  |  | 1084.14 | 0.073855 | 0.008837 | 8.1512e-06 | 3.0351 | -1.1316 | -2.0537 | -5.0888 |  | 1116.8485 | 0.23323 | 4.3562 | 4.8137e-05 | 3.0441 | -1.1086 | -1.9837 | -5.0134 | 1161.9276 | 0.23617 | 213.8568 | 0.00017555 | 3.061 | -1.1059 | -1.079 | -4.115 | 1125.42 | 0.073925 | 0.091707 | 8.4529e-05 | 3.0513 | -1.1312 | -1.0376 | -4.073
407 | Glycerol_0.34 |  | 0.34 |  |  |  | 1086.72 | 0.07389 | 0.0094736 | 8.7176e-06 | 3.0361 | -1.1314 | -2.0235 | -5.0596 |  | 1119.2365 | 0.23469 | 9.4098 | 5.0537e-05 | 3.045 | -1.1073 | -1.9621 | -4.9965 | 1163.0406 | 0.23766 | 215.6362 | 0.00017662 | 3.0614 | -1.1045 | -1.0711 | -4.1074 | 1127 | 0.07396 | 0.093783 | 8.5198e-05 | 3.0519 | -1.131 | -1.0279 | -4.0696
408 | Glycerol_0.35 |  | 0.35 |  |  |  | 1089.3 | 0.073925 | 0.010156 | 9.3235e-06 | 3.0371 | -1.1312 | -1.9933 | -5.0304 |  | 1121.6595 | 0.23617 | 14.4637 | 5.2935e-05 | 3.0459 | -1.1059 | -1.9404 | -4.9796 | 1164.165 | 0.23917 | 217.4331 | 0.00017771 | 3.0618 | -1.1032 | -1.0632 | -4.0997 | 1128 | 0.073995 | 0.094066 | 8.5864e-05 | 3.0523 | -1.1308 | -1.0266 | -4.0662
409 | Glycerol_0.36 |  | 0.36 |  |  |  | 1091.88 | 0.07396 | 0.010888 | 9.9715e-06 | 3.0382 | -1.131 | -1.9631 | -5.0012 |  | 1124.1195 | 0.23766 | 19.5214 | 5.6534e-05 | 3.0468 | -1.1045 | -1.9187 | -4.9543 | 1165.3012 | 0.24069 | 219.2483 | 0.0001788 | 3.0623 | -1.1018 | -1.0553 | -4.092 | 1129 | 0.074 | 0.097893 | 8.9299e-05 | 3.0527 | -1.1308 | -1.0092 | -4.0492
410 | Glycerol_0.37 |  | 0.37 |  |  |  | 1094.46 | 0.073995 | 0.011672 | 1.0665e-05 | 3.0392 | -1.1308 | -1.9329 | -4.9721 |  | 1126.6189 | 0.23917 | 24.5863 | 5.8935e-05 | 3.0477 | -1.1032 | -1.897 | -4.9374 | 1165.3012 | 0.24223 | 221.0821 | 0.00017991 | 3.0623 | -1.1003 | -1.0472 | -4.0841 | 1129 | 0.07403 | 0.0983 | 9.0131e-05 | 3.0527 | -1.1306 | -1.0074 | -4.0451
411 | Glycerol_0.38 |  | 0.38 |  |  |  | 1097.04 | 0.07403 | 0.012513 | 1.1406e-05 | 3.0402 | -1.1306 | -1.9026 | -4.9429 |  | 1130.8787 | 0.24223 | 29.6621 | 6.2542e-05 | 3.0493 | -1.1003 | -1.8753 | -4.912 | 1167.6104 | 0.24378 | 222.9351 | 0.00018103 | 3.0631 | -1.0989 | -1.039 | -4.0762 | 1130.58 | 0.074065 | 0.0994 | 9.1847e-05 | 3.0533 | -1.1304 | -1.0026 | -4.0369
412 | Glycerol_0.39 |  | 0.39 |  |  |  | 1099.62 | 0.074065 | 0.013414 | 1.2199e-05 | 3.0412 | -1.1304 | -1.8724 | -4.9137 |  | 1133.4953 | 0.24378 | 35.7721 | 6.4952e-05 | 3.0503 | -1.0989 | -1.8491 | -4.8951 | 1168.7843 | 0.24535 | 224.808 | 0.00018217 | 3.0636 | -1.0975 | -1.0308 | -4.0681 | 1133.16 | 0.0741 | 0.10084 | 9.3598e-05 | 3.0543 | -1.1302 | -0.99636 | -4.0287
413 | Glycerol_0.4 |  | 0.4 |  |  |  | 1102.2 | 0.0741 | 0.01438 | 1.3047e-05 | 3.0423 | -1.1302 | -1.8422 | -4.8845 |  | 1136.1613 | 0.24535 | 40.8842 | 6.9184e-05 | 3.0513 | -1.0975 | -1.8271 | -4.8653 | 1169.9714 | 0.24694 | 226.7014 | 0.00018331 | 3.064 | -1.096 | -1.0224 | -4.06 | 1135.74 | 0.074135 | 0.1045 | 9.6105e-05 | 3.0553 | -1.13 | -0.98089 | -4.0173
414 | Glycerol_0.41 |  | 0.41 |  |  |  | 1104.78 | 0.074135 | 0.015416 | 1.3954e-05 | 3.0433 | -1.13 | -1.812 | -4.8553 |  | 1138.8798 | 0.24694 | 46.0186 | 7.1612e-05 | 3.0523 | -1.096 | -1.8051 | -4.8482 | 1171.1724 | 0.24855 | 228.6158 | 0.00018447 | 3.0645 | -1.0945 | -1.014 | -4.0518 | 1138.32 | 0.07417 | 0.10811 | 9.8104e-05 | 3.0563 | -1.1298 | -0.96615 | -4.0083
415 | Glycerol_0.42 |  | 0.42 |  |  |  | 1107.36 | 0.07417 | 0.016527 | 1.4925e-05 | 3.0443 | -1.1298 | -1.7818 | -4.8261 |  | 1141.6545 | 0.24855 | 52.2149 | 7.527e-05 | 3.0534 | -1.0945 | -1.7785 | -4.8225 | 1172.3875 | 0.25017 | 230.552 | 0.00018564 | 3.0649 | -1.093 | -1.0055 | -4.0434 | 1140.9 | 0.074205 | 0.11155 | 9.8248e-05 | 3.0572 | -1.1296 | -0.95254 | -4.0077
416 | Glycerol_0.43 |  | 0.43 |  |  |  | 1109.94 | 0.074205 | 0.017717 | 1.5963e-05 | 3.0453 | -1.1296 | -1.7516 | -4.7969 |  | 1144.4892 | 0.25017 | 58.456 | 7.9567e-05 | 3.0544 | -1.093 | -1.7517 | -4.7922 | 1173.6173 | 0.25182 | 232.5106 | 0.00018683 | 3.0654 | -1.0915 | -0.99681 | -4.035 | 1143.48 | 0.07424 | 0.11589 | 0.00010247 | 3.0582 | -1.1294 | -0.93594 | -3.9894
417 | Glycerol_0.44 |  | 0.44 |  |  |  | 1112.52 | 0.07424 | 0.018994 | 1.7073e-05 | 3.0463 | -1.1294 | -1.7214 | -4.7677 |  | 1148.37 | 0.25182 | 64.7491 | 8.266e-05 | 3.0559 | -1.0915 | -1.7247 | -4.7705 | 1174.8623 | 0.25348 | 234.4924 | 0.00018803 | 3.0658 | -1.0899 | -0.98805 | -4.0265 | 1146.06 | 0.074275 | 0.11907 | 0.0001051 | 3.0592 | -1.1292 | -0.92419 | -3.9784
418 | Glycerol_0.45 |  | 0.45 |  |  |  | 1115.1 | 0.074275 | 0.020362 | 1.826e-05 | 3.0473 | -1.1292 | -1.6912 | -4.7385 |  | 1152.3771 | 0.25348 | 68.9771 | 8.5775e-05 | 3.0574 | -1.0899 | -1.7065 | -4.7485 | 1176.123 | 0.25517 | 236.4981 | 0.00018925 | 3.0663 | -1.0884 | -0.97918 | -4.0178 | 1148.64 | 0.07431 | 0.12424 | 0.00010927 | 3.0602 | -1.129 | -0.90573 | -3.9615
419 | Glycerol_0.46 |  | 0.46 |  |  |  | 1117.68 | 0.07431 | 0.021829 | 1.953e-05 | 3.0483 | -1.129 | -1.661 | -4.7093 |  | 1156.5239 | 0.25517 | 77.5222 | 8.8915e-05 | 3.059 | -1.0884 | -1.6698 | -4.7264 | 1177.3999 | 0.25687 | 238.5286 | 0.00019048 | 3.0668 | -1.0868 | -0.97019 | -4.0091 | 1151.22 | 0.074345 | 0.12711 | 0.00011242 | 3.0612 | -1.1287 | -0.89584 | -3.9492
420 | Glycerol_0.47 |  | 0.47 |  |  |  | 1120.26 | 0.074345 | 0.023401 | 2.0889e-05 | 3.0493 | -1.1287 | -1.6308 | -4.6801 |  | 1159.7348 | 0.25687 | 81.8444 | 9.2719e-05 | 3.0602 | -1.0868 | -1.6512 | -4.6996 | 1178.6936 | 0.2586 | 240.5847 | 0.00019173 | 3.0673 | -1.0852 | -0.96108 | -4.0002 | 1153.8 | 0.07438 | 0.13319 | 0.00011651 | 3.0621 | -1.1285 | -0.87552 | -3.9336
421 | Glycerol_0.48 |  | 0.48 |  |  |  | 1122.84 | 0.07438 | 0.025087 | 2.2342e-05 | 3.0503 | -1.1285 | -1.6006 | -4.6509 |  | 1160.8258 | 0.2586 | 87.299 | 9.5923e-05 | 3.0606 | -1.0852 | -1.6277 | -4.6771 | 1180.0048 | 0.26035 | 242.6673 | 0.00019299 | 3.0678 | -1.0836 | -0.95184 | -3.9912 | 1156.38 | 0.074415 | 0.13568 | 0.00012026 | 3.0631 | -1.1283 | -0.86748 | -3.9199
422 | Glycerol_0.49 |  | 0.49 |  |  |  | 1125.42 | 0.074415 | 0.026894 | 2.3897e-05 | 3.0513 | -1.1283 | -1.5703 | -4.6217 |  | 1161.9276 | 0.26035 | 92.8167 | 9.8511e-05 | 3.061 | -1.0836 | -1.604 | -4.6589 | 1181.334 | 0.26213 | 244.7773 | 0.00019427 | 3.0683 | -1.0819 | -0.94248 | -3.9821 | 1158.96 | 0.07445 | 0.14279 | 0.00012423 | 3.0641 | -1.1281 | -0.84531 | -3.9058
423 | Glycerol_0.5 |  | 0.5 |  |  |  | 1128 | 0.07445 | 0.028832 | 2.556e-05 | 3.0523 | -1.1281 | -1.5401 | -4.5924 |  | 1164.165 | 0.26213 | 98.4035 | 0.00010244 | 3.0618 | -1.0819 | -1.5799 | -4.6312 | 1182.682 | 0.26393 | 246.9157 | 0.00019558 | 3.0688 | -1.0803 | -0.93298 | -3.9728 | 1161.54 | 0.074485 | 0.14483 | 0.00012864 | 3.065 | -1.1279 | -0.83913 | -3.8906
424 | Glycerol_0.51 |  | 0.51 |  |  |  | 1130.58 | 0.074485 | 0.030909 | 2.7339e-05 | 3.0533 | -1.1279 | -1.5099 | -4.5632 |  | 1167.6104 | 0.26393 | 105.208 | 0.00010576 | 3.0631 | -1.0803 | -1.5506 | -4.6078 | 1184.0494 | 0.26575 | 249.0836 | 0.00019689 | 3.0693 | -1.0786 | -0.92334 | -3.9634 | 1164.12 | 0.07452 | 0.15307 | 0.00013246 | 3.066 | -1.1277 | -0.8151 | -3.8779
425 | Glycerol_0.52 |  | 0.52 |  |  |  | 1133.16 | 0.07452 | 0.033135 | 2.9241e-05 | 3.0543 | -1.1277 | -1.4797 | -4.534 |  | 1168.7843 | 0.26575 | 110.9705 | 0.0001098 | 3.0636 | -1.0786 | -1.5258 | -4.5794 | 1185.4371 | 0.2676 | 251.282 | 0.00019823 | 3.0698 | -1.0769 | -0.91355 | -3.9539 | 1166.7 | 0.074555 | 0.1546 | 0.00013761 | 3.067 | -1.1275 | -0.81078 | -3.8614
426 | Glycerol_0.53 |  | 0.53 |  |  |  | 1135.74 | 0.074555 | 0.035522 | 3.1277e-05 | 3.0553 | -1.1275 | -1.4495 | -4.5048 |  | 1169.9714 | 0.2676 | 116.825 | 0.00011253 | 3.064 | -1.0769 | -1.5006 | -4.5601 | 1186.8457 | 0.26948 | 253.5122 | 0.00019959 | 3.0703 | -1.0751 | -0.90361 | -3.9442 | 1169.28 | 0.07459 | 0.1641 | 0.00014124 | 3.0679 | -1.1273 | -0.78489 | -3.85
427 | Glycerol_0.54 |  | 0.54 |  |  |  | 1138.32 | 0.07459 | 0.038081 | 3.3454e-05 | 3.0563 | -1.1273 | -1.4193 | -4.4756 |  | 1171.1724 | 0.26948 | 122.7799 | 0.0001167 | 3.0645 | -1.0751 | -1.4749 | -4.5307 | 1188.2763 | 0.27139 | 255.7753 | 0.00020097 | 3.0709 | -1.0733 | -0.89352 | -3.9344 | 1171.86 | 0.074625 | 0.16503 | 0.0001472 | 3.0689 | -1.1271 | -0.78243 | -3.8321
428 | Glycerol_0.55 |  | 0.55 |  |  |  | 1140.9 | 0.074625 | 0.040824 | 3.5782e-05 | 3.0572 | -1.1271 | -1.3891 | -4.4463 |  | 1172.3875 | 0.27139 | 131.3036 | 0.00011953 | 3.0649 | -1.0733 | -1.4381 | -4.5108 | 1189.7295 | 0.27332 | 258.0727 | 0.00020237 | 3.0714 | -1.0715 | -0.88326 | -3.9244 | 1174 | 0.07466 | 0.17592 | 0.00015061 | 3.0697 | -1.1269 | -0.75468 | -3.8222
429 | Glycerol_0.56 |  | 0.56 |  |  |  | 1143.48 | 0.07466 | 0.043765 | 3.8273e-05 | 3.0582 | -1.1269 | -1.3589 | -4.4171 |  | 1173.6173 | 0.27332 | 136.282 | 0.00012312 | 3.0654 | -1.0715 | -1.4165 | -4.4855 | 1191.2066 | 0.27529 | 260.4058 | 0.0002038 | 3.072 | -1.0697 | -0.87283 | -3.9142 | 1174.44 | 0.074695 | 0.17617 | 0.00015747 | 3.0698 | -1.1267 | -0.75408 | -3.8028
430 | Glycerol_0.57 |  | 0.57 |  |  |  | 1146.06 | 0.074695 | 0.046918 | 4.0938e-05 | 3.0592 | -1.1267 | -1.3287 | -4.3879 |  | 1174.8623 | 0.27529 | 143.9124 | 0.00012752 | 3.0658 | -1.0697 | -1.3835 | -4.4545 | 1192.7083 | 0.27729 | 262.776 | 0.00020525 | 3.0725 | -1.0678 | -0.86221 | -3.9039 | 1177.02 | 0.07473 | 0.18805 | 0.00016059 | 3.0708 | -1.1265 | -0.72572 | -3.7943
431 | Glycerol_0.58 |  | 0.58 |  |  |  | 1148.64 | 0.07473 | 0.050297 | 4.3789e-05 | 3.0602 | -1.1265 | -1.2985 | -4.3586 |  | 1176.123 | 0.27729 | 149.1178 | 0.00013128 | 3.0663 | -1.0678 | -1.361 | -4.428 | 1194.236 | 0.27932 | 265.1849 | 0.00020672 | 3.0731 | -1.0659 | -0.85142 | -3.8934 | 1179.6 | 0.074765 | 0.18859 | 0.00016845 | 3.0717 | -1.1263 | -0.72447 | -3.7735
432 | Glycerol_0.59 |  | 0.59 |  |  |  | 1151.22 | 0.074765 | 0.053921 | 4.6838e-05 | 3.0612 | -1.1263 | -1.2682 | -4.3294 |  | 1177.3999 | 0.27932 | 157.1224 | 0.00013512 | 3.0668 | -1.0659 | -1.3263 | -4.4009 | 1195.7906 | 0.28139 | 267.6342 | 0.00020822 | 3.0737 | -1.064 | -0.84042 | -3.8827 | 1182.18 | 0.0748 | 0.20074 | 0.00017123 | 3.0727 | -1.1261 | -0.69737 | -3.7664
433 | Glycerol_0.6 |  | 0.6 |  |  |  | 1153.8 | 0.0748 | 0.057805 | 5.01e-05 | 3.0621 | -1.1261 | -1.238 | -4.3002 |  | 1178.6936 | 0.28139 | 163.9917 | 0.00013906 | 3.0673 | -1.064 | -1.2965 | -4.3731 | 1197.3735 | 0.28349 | 270.1257 | 0.00020975 | 3.0743 | -1.062 | -0.82922 | -3.8717 | 1184.76 | 0.074835 | 0.20218 | 0.0001802 | 3.0736 | -1.1259 | -0.69426 | -3.7443
434 | Glycerol_0.61 |  | 0.61 |  |  |  | 1156.38 | 0.074835 | 0.061969 | 5.3589e-05 | 3.0631 | -1.1259 | -1.2078 | -4.2709 |  | 1180.0048 | 0.28349 | 172.5023 | 0.0001431 | 3.0678 | -1.062 | -1.2596 | -4.3445 | 1198.986 | 0.28564 | 272.6612 | 0.0002113 | 3.0749 | -1.06 | -0.8178 | -3.8606 | 1187.34 | 0.07487 | 0.21428 | 0.00018258 | 3.0746 | -1.1257 | -0.66902 | -3.7385
435 | Glycerol_0.62 |  | 0.62 |  |  |  | 1158.96 | 0.07487 | 0.066433 | 5.7321e-05 | 3.0641 | -1.1257 | -1.1776 | -4.2417 |  | 1181.334 | 0.28564 | 179.8438 | 0.00014726 | 3.0683 | -1.06 | -1.2276 | -4.3152 | 1200.6296 | 0.28782 | 275.2428 | 0.00021289 | 3.0755 | -1.058 | -0.80616 | -3.8493 | 1189.92 | 0.074905 | 0.21674 | 0.00019276 | 3.0755 | -1.1255 | -0.66405 | -3.715
436 | Glycerol_0.63 |  | 0.63 |  |  |  | 1161.54 | 0.074905 | 0.071219 | 6.1314e-05 | 3.065 | -1.1255 | -1.1474 | -4.2124 |  | 1182.682 | 0.28782 | 188.9924 | 0.00015331 | 3.0688 | -1.058 | -1.1878 | -4.2725 | 1202.3058 | 0.29004 | 277.8727 | 0.00021451 | 3.0761 | -1.0559 | -0.79428 | -3.8377 | 1192.5 | 0.07494 | 0.22874 | 0.00019469 | 3.0765 | -1.1253 | -0.64067 | -3.7107
437 | Glycerol_0.64 |  | 0.64 |  |  |  | 1164.12 | 0.07494 | 0.076349 | 6.5585e-05 | 3.066 | -1.1253 | -1.1172 | -4.1832 |  | 1184.0494 | 0.29004 | 195.3217 | 0.00015872 | 3.0693 | -1.0559 | -1.1601 | -4.2342 | 1204.0162 | 0.29231 | 280.5532 | 0.00021616 | 3.0768 | -1.0538 | -0.78215 | -3.8259 | 1195.08 | 0.074975 | 0.23236 | 0.00020621 | 3.0774 | -1.1251 | -0.63384 | -3.6857
438 | Glycerol_0.65 |  | 0.65 |  |  |  | 1166.7 | 0.074975 | 0.081849 | 7.0154e-05 | 3.067 | -1.1251 | -1.087 | -4.1539 |  | 1185.4371 | 0.29231 | 205.2085 | 0.00016247 | 3.0698 | -1.0538 | -1.1169 | -4.2077 | 1205.7626 | 0.29463 | 283.2869 | 0.00021784 | 3.0774 | -1.0516 | -0.76976 | -3.8138 | 1197.66 | 0.07501 | 0.24417 | 0.00020759 | 3.0783 | -1.1249 | -0.61231 | -3.6828
439 | Glycerol_0.66 |  | 0.66 |  |  |  | 1169.28 | 0.07501 | 0.087745 | 7.5042e-05 | 3.0679 | -1.1249 | -1.0568 | -4.1247 |  | 1186.8457 | 0.29463 | 210.3492 | 0.00016832 | 3.0703 | -1.0516 | -1.0944 | -4.1663 | 1207.5471 | 0.29699 | 286.0764 | 0.00021956 | 3.0781 | -1.0494 | -0.75709 | -3.8015 | 1200 | 0.075045 | 0.2491 | 0.00022059 | 3.0792 | -1.1247 | -0.60363 | -3.6564
440 | Glycerol_0.67 |  | 0.67 |  |  |  | 1171.86 | 0.075045 | 0.094066 | 8.027e-05 | 3.0689 | -1.1247 | -1.0266 | -4.0954 |  | 1188.2763 | 0.29699 | 217.4331 | 0.00017239 | 3.0709 | -1.0494 | -1.0632 | -4.1374 | 1209.3717 | 0.29941 | 288.9248 | 0.00022132 | 3.0788 | -1.0471 | -0.74412 | -3.7888 | 1200.24 | 0.07508 | 0.26064 | 0.00022135 | 3.0793 | -1.1245 | -0.58396 | -3.6549
441 | Glycerol_0.68 |  | 0.68 |  |  |  | 1174.44 | 0.07508 | 0.10084 | 8.5864e-05 | 3.0698 | -1.1245 | -0.99636 | -4.0662 |  | 1191.2066 | 0.29941 | 224.808 | 0.00017771 | 3.072 | -1.0471 | -1.0308 | -4.0997 | 1211.2387 | 0.30187 | 291.8351 | 0.00022312 | 3.0795 | -1.0447 | -0.73085 | -3.7759 | 1202.82 | 0.075115 | 0.26704 | 0.00023598 | 3.0802 | -1.1243 | -0.57343 | -3.6271
442 | Glycerol_0.69 |  | 0.69 |  |  |  | 1177.02 | 0.075115 | 0.10811 | 9.1847e-05 | 3.0708 | -1.1243 | -0.96615 | -4.0369 |  | 1192.7083 | 0.30187 | 228.6158 | 0.00018103 | 3.0725 | -1.0447 | -1.014 | -4.0762 | 1213.1506 | 0.3044 | 294.8109 | 0.00022497 | 3.0802 | -1.0424 | -0.71724 | -3.7627 | 1205.4 | 0.07515 | 0.27822 | 0.00023603 | 3.0811 | -1.1241 | -0.55561 | -3.627
443 | Glycerol_0.7 |  | 0.7 |  |  |  | 1179.6 | 0.07515 | 0.11589 | 9.8248e-05 | 3.0717 | -1.1241 | -0.93594 | -4.0077 |  | 1194.236 | 0.3044 | 232.5106 | 0.00018564 | 3.0731 | -1.0424 | -0.99681 | -4.0434 | 1215.1102 | 0.30699 | 297.8559 | 0.00022686 | 3.0809 | -1.0399 | -0.70328 | -3.7491 | 1207.98 | 0.075185 | 0.28628 | 0.00025167 | 3.0821 | -1.1239 | -0.54322 | -3.5992
444 | Glycerol_0.71 |  | 0.71 |  |  |  | 1182.18 | 0.075185 | 0.12424 | 0.0001051 | 3.0727 | -1.1239 | -0.90573 | -3.9784 |  | 1195.7906 | 0.30699 | 236.4981 | 0.00018803 | 3.0737 | -1.0399 | -0.97918 | -4.0265 | 1217.1205 | 0.30964 | 300.9741 | 0.0002288 | 3.0817 | -1.0374 | -0.68895 | -3.7351 | 1210.56 | 0.07522 | 0.29699 | 0.00025244 | 3.083 | -1.1237 | -0.52726 | -3.5978
445 | Glycerol_0.72 |  | 0.72 |  |  |  | 1184.76 | 0.07522 | 0.13319 | 0.00011242 | 3.0736 | -1.1237 | -0.87552 | -3.9492 |  | 1197.3735 | 0.30964 | 240.5847 | 0.00019048 | 3.0743 | -1.0374 | -0.96108 | -4.0091 | 1219.1846 | 0.31236 | 304.17 | 0.00023079 | 3.0825 | -1.0348 | -0.67421 | -3.7207 | 1213.14 | 0.075255 | 0.3069 | 0.00026836 | 3.0839 | -1.1235 | -0.51301 | -3.5713
446 | Glycerol_0.73 |  | 0.73 |  |  |  | 1187.34 | 0.075255 | 0.14279 | 0.00012026 | 3.0746 | -1.1235 | -0.84531 | -3.9199 |  | 1198.986 | 0.31236 | 244.7773 | 0.00019299 | 3.0749 | -1.0348 | -0.94248 | -3.9912 | 1221.3064 | 0.31516 | 307.4486 | 0.00023283 | 3.0833 | -1.0321 | -0.65905 | -3.706 | 1214 | 0.07529 | 0.31703 | 0.00027005 | 3.0842 | -1.1233 | -0.49891 | -3.5686
447 | Glycerol_0.74 |  | 0.74 |  |  |  | 1189.92 | 0.07529 | 0.15307 | 0.00012864 | 3.0755 | -1.1233 | -0.8151 | -3.8906 |  | 1200.6296 | 0.31516 | 249.0836 | 0.00019558 | 3.0755 | -1.0321 | -0.92334 | -3.9728 | 1223.4898 | 0.31803 | 310.8151 | 0.00023494 | 3.0841 | -1.0294 | -0.64343 | -3.6907 | 1215.72 | 0.075325 | 0.32901 | 0.00028615 | 3.0848 | -1.1231 | -0.4828 | -3.5434
448 | Glycerol_0.75 |  | 0.75 |  |  |  | 1192.5 | 0.075325 | 0.1641 | 0.00013761 | 3.0765 | -1.1231 | -0.78489 | -3.8614 |  | 1202.3058 | 0.31803 | 253.5122 | 0.00019823 | 3.0761 | -1.0294 | -0.90361 | -3.9539 | 1225.7393 | 0.32098 | 314.2756 | 0.00023711 | 3.0849 | -1.0266 | -0.62732 | -3.675 | 1218.3 | 0.07536 | 0.33841 | 0.00028889 | 3.0858 | -1.1229 | -0.47055 | -3.5393
449 | Glycerol_0.76 |  | 0.76 |  |  |  | 1195.08 | 0.07536 | 0.17592 | 0.0001472 | 3.0774 | -1.1229 | -0.75468 | -3.8321 |  | 1204.0162 | 0.32098 | 258.0727 | 0.00020097 | 3.0768 | -1.0266 | -0.88326 | -3.9344 | 1228.0599 | 0.32403 | 317.8365 | 0.00023935 | 3.0858 | -1.0236 | -0.61068 | -3.6588 | 1220.88 | 0.075395 | 0.35271 | 0.00030512 | 3.0867 | -1.1227 | -0.45259 | -3.5155
450 | Glycerol_0.77 |  | 0.77 |  |  |  | 1197.66 | 0.075395 | 0.18859 | 0.00015747 | 3.0783 | -1.1227 | -0.72447 | -3.8028 |  | 1205.7626 | 0.32403 | 265.1849 | 0.0002038 | 3.0774 | -1.0236 | -0.85142 | -3.9142 | 1230.4571 | 0.32717 | 321.5053 | 0.00024166 | 3.0867 | -1.0206 | -0.59346 | -3.6421 | 1223.46 | 0.07543 | 0.36124 | 0.00030905 | 3.0876 | -1.1225 | -0.4422 | -3.51
451 | Glycerol_0.78 |  | 0.78 |  |  |  | 1200.24 | 0.07543 | 0.20218 | 0.00016845 | 3.0793 | -1.1225 | -0.69426 | -3.7735 |  | 1209.3717 | 0.32717 | 270.1257 | 0.00020672 | 3.0788 | -1.0206 | -0.82922 | -3.8934 | 1232.9372 | 0.33041 | 325.2899 | 0.00024405 | 3.0876 | -1.0175 | -0.57561 | -3.6247 | 1226.04 | 0.075465 | 0.37811 | 0.00032535 | 3.0885 | -1.1223 | -0.42238 | -3.4876
452 | Glycerol_0.79 |  | 0.79 |  |  |  | 1202.82 | 0.075465 | 0.21674 | 0.0001802 | 3.0802 | -1.1223 | -0.66405 | -3.7443 |  | 1211.2387 | 0.33041 | 275.2428 | 0.00020975 | 3.0795 | -1.0175 | -0.80616 | -3.8717 | 1235.5074 | 0.33377 | 329.1996 | 0.00024653 | 3.0886 | -1.0142 | -0.55709 | -3.6066 | 1228.62 | 0.0755 | 0.38561 | 0.00033062 | 3.0894 | -1.1221 | -0.41385 | -3.4807
453 | Glycerol_0.8 |  | 0.8 |  |  |  | 1205.4 | 0.0755 | 0.23236 | 0.00019276 | 3.0811 | -1.1221 | -0.63384 | -3.715 |  | 1213.1506 | 0.33377 | 280.5532 | 0.00021289 | 3.0802 | -1.0142 | -0.78215 | -3.8493 | 1238.1757 | 0.33725 | 333.2445 | 0.0002491 | 3.0896 | -1.0108 | -0.53782 | -3.5879 | 1231.2 | 0.075535 | 0.40535 | 0.00034692 | 3.0903 | -1.1219 | -0.39217 | -3.4598
454 | Glycerol_0.81 |  | 0.81 |  |  |  | 1207.98 | 0.075535 | 0.2491 | 0.00020621 | 3.0821 | -1.1219 | -0.60363 | -3.6857 |  | 1215.1102 | 0.33725 | 286.0764 | 0.00021616 | 3.0809 | -1.0108 | -0.75709 | -3.8259 | 1240.9515 | 0.34086 | 337.4363 | 0.00025178 | 3.0906 | -1.0073 | -0.51773 | -3.5683 | 1233.78 | 0.07557 | 0.41163 | 0.00035369 | 3.0912 | -1.1217 | -0.3855 | -3.4514
455 | Glycerol_0.82 |  | 0.82 |  |  |  | 1210.56 | 0.07557 | 0.26704 | 0.00022059 | 3.083 | -1.1217 | -0.57343 | -3.6564 |  | 1217.1205 | 0.34086 | 291.8351 | 0.00021956 | 3.0817 | -1.0073 | -0.73085 | -3.8015 | 1243.8452 | 0.34462 | 341.7882 | 0.00025457 | 3.0917 | -1.0036 | -0.49673 | -3.5478 | 1236.36 | 0.075605 | 0.43455 | 0.00036992 | 3.0921 | -1.1214 | -0.36196 | -3.4319
456 | Glycerol_0.83 |  | 0.83 |  |  |  | 1213.14 | 0.075605 | 0.28628 | 0.00023598 | 3.0839 | -1.1214 | -0.54322 | -3.6271 |  | 1219.1846 | 0.34462 | 297.8559 | 0.00022312 | 3.0825 | -1.0036 | -0.70328 | -3.7759 | 1246.8695 | 0.34853 | 346.3152 | 0.00025749 | 3.0928 | -0.99974 | -0.47473 | -3.5264 | 1238.94 | 0.07564 | 0.4394 | 0.00037838 | 3.0931 | -1.1212 | -0.35714 | -3.4221
457 | Glycerol_0.84 |  | 0.84 |  |  |  | 1215.72 | 0.07564 | 0.3069 | 0.00025244 | 3.0848 | -1.1212 | -0.51301 | -3.5978 |  | 1223.4898 | 0.34853 | 304.17 | 0.0002288 | 3.0841 | -0.99974 | -0.67421 | -3.7351 | 1250.0386 | 0.35263 | 351.0347 | 0.00026055 | 3.094 | -0.99568 | -0.45161 | -3.5039 | 1241.52 | 0.075675 | 0.46586 | 0.00039445 | 3.094 | -1.121 | -0.33175 | -3.404
458 | Glycerol_0.85 |  | 0.85 |  |  |  | 1218.3 | 0.075675 | 0.32901 | 0.00027005 | 3.0858 | -1.121 | -0.4828 | -3.5686 |  | 1225.7393 | 0.35263 | 310.8151 | 0.00023283 | 3.0849 | -0.99568 | -0.64343 | -3.706 | 1253.3696 | 0.35691 | 355.967 | 0.00026376 | 3.0953 | -0.9914 | -0.42722 | -3.4801 | 1244.1 | 0.07571 | 0.46904 | 0.00040478 | 3.0949 | -1.1208 | -0.32879 | -3.3928
459 | Glycerol_0.86 |  | 0.86 |  |  |  | 1220.88 | 0.07571 | 0.35271 | 0.00028889 | 3.0867 | -1.1208 | -0.45259 | -3.5393 |  | 1228.0599 | 0.35691 | 317.8365 | 0.00023711 | 3.0858 | -0.9914 | -0.61068 | -3.675 | 1256.8831 | 0.36142 | 361.1356 | 0.00026715 | 3.0966 | -0.98686 | -0.4014 | -3.4549 | 1246 | 0.075745 | 0.49941 | 0.0004206 | 3.0955 | -1.1206 | -0.30154 | -3.3761
460 | Glycerol_0.87 |  | 0.87 |  |  |  | 1223.46 | 0.075745 | 0.37811 | 0.00030905 | 3.0876 | -1.1206 | -0.42238 | -3.51 |  | 1230.4571 | 0.36142 | 325.2899 | 0.00024166 | 3.0867 | -0.98686 | -0.57561 | -3.6421 | 1260.6035 | 0.36618 | 366.5683 | 0.00027073 | 3.098 | -0.98203 | -0.37393 | -3.4282 | 1246.68 | 0.07578 | 0.50068 | 0.00043304 | 3.0958 | -1.1204 | -0.30044 | -3.3635
461 | Glycerol_0.88 |  | 0.88 |  |  |  | 1226.04 | 0.07578 | 0.40535 | 0.00033062 | 3.0885 | -1.1204 | -0.39217 | -3.4807 |  | 1232.9372 | 0.36618 | 333.2445 | 0.00024653 | 3.0876 | -0.98203 | -0.53782 | -3.6066 | 1264.5609 | 0.37121 | 372.2985 | 0.00027455 | 3.0995 | -0.97687 | -0.34456 | -3.3996 | 1249.26 | 0.075815 | 0.53446 | 0.00044849 | 3.0967 | -1.1202 | -0.27209 | -3.3482
462 | Glycerol_0.89 |  | 0.89 |  |  |  | 1228.62 | 0.075815 | 0.43455 | 0.00035369 | 3.0894 | -1.1202 | -0.36196 | -3.4514 |  | 1235.5074 | 0.37121 | 341.7882 | 0.00025178 | 3.0886 | -0.97687 | -0.49673 | -3.5683 | 1268.7926 | 0.37657 | 378.3662 | 0.00027863 | 3.1011 | -0.97132 | -0.31296 | -3.3688 | 1251.84 | 0.07585 | 0.53539 | 0.00046327 | 3.0975 | -1.12 | -0.27133 | -3.3342
463 | Glycerol_0.9 |  | 0.9 |  |  |  | 1231.2 | 0.07585 | 0.46586 | 0.00037838 | 3.0903 | -1.12 | -0.33175 | -3.4221 |  | 1238.1757 | 0.37657 | 351.0347 | 0.00025749 | 3.0896 | -0.97132 | -0.45161 | -3.5264 | 1273.3458 | 0.3823 | 384.8204 | 0.00028302 | 3.1028 | -0.9653 | -0.27871 | -3.3354 | 1254.42 | 0.075885 | 0.57051 | 0.00047823 | 3.0984 | -1.1198 | -0.24373 | -3.3204
464 | Glycerol_0.91 |  | 0.91 |  |  |  | 1233.78 | 0.075885 | 0.49941 | 0.00040478 | 3.0912 | -1.1198 | -0.30154 | -3.3928 |  | 1240.9515 | 0.3823 | 361.1356 | 0.00026376 | 3.0906 | -0.9653 | -0.4014 | -3.4801 | 1278.2813 | 0.38846 | 391.7221 | 0.00028778 | 3.1046 | -0.95872 | -0.24124 | -3.2989 | 1257 | 0.07592 | 0.57396 | 0.00049561 | 3.0993 | -1.1196 | -0.24112 | -3.3049
465 | Glycerol_0.92 |  | 0.92 |  |  |  | 1236.36 | 0.07592 | 0.53539 | 0.00043304 | 3.0921 | -1.1196 | -0.27133 | -3.3635 |  | 1243.8452 | 0.38846 | 378.3662 | 0.00027073 | 3.0917 | -0.95872 | -0.31296 | -3.4282 | 1283.6793 | 0.39514 | 399.148 | 0.00029299 | 3.1066 | -0.95144 | -0.19981 | -3.2586 | 1301 | 0.075955 | 0.609 | 0.00050994 | 3.1143 | -1.1194 | -0.21538 | -3.2925
466 | Glycerol_0.93 |  | 0.93 |  |  |  | 1238.94 | 0.075955 | 0.57396 | 0.00046327 | 3.0931 | -1.1194 | -0.24112 | -3.3342 |  | 1246.8695 | 0.39514 | 391.7221 | 0.00027863 | 3.0928 | -0.95144 | -0.24124 | -3.3688 | 1289.6494 | 0.40245 | 407.1973 | 0.00029874 | 3.1089 | -0.94327 | -0.15334 | -3.2133 | 1318 | 0.07599 | 0.6153 | 0.0005302 | 3.1199 | -1.1192 | -0.21091 | -3.2756
467 | Glycerol_0.94 |  | 0.94 |  |  |  | 1241.52 | 0.07599 | 0.6153 | 0.00049561 | 3.094 | -1.1192 | -0.21091 | -3.3049 |  | 1250.0386 | 0.40245 | 407.1973 | 0.00028778 | 3.094 | -0.94327 | -0.15334 | -3.2989 | 1296.3467 | 0.41053 | 416.0011 | 0.0003052 | 3.1114 | -0.93394 | -0.10022 | -3.1615 | 1330 | 0.076025 | 0.65963 | 0.00054375 | 3.1239 | -1.119 | -0.1807 | -3.2646
468 | Glycerol_0.95 |  | 0.95 |  |  |  | 1244.1 | 0.076025 | 0.65963 | 0.0005302 | 3.0949 | -1.119 | -0.1807 | -3.2756 |  | 1253.3696 | 0.41053 | 416.0011 | 0.00029874 | 3.0953 | -0.93394 | -0.10022 | -3.2133 | 1304.001 | 0.41959 | 425.738 | 0.00031258 | 3.1142 | -0.92299 | -0.03794 | -3.1009 | 1449 | 0.07606 | 0.70715 | 0.00056722 | 3.1611 | -1.1188 | -0.15049 | -3.2462
469 | Glycerol_0.96 |  | 0.96 |  |  |  | 1246.68 | 0.07606 | 0.70715 | 0.00056722 | 3.0958 | -1.1188 | -0.15049 | -3.2462 |  | 1260.6035 | 0.41959 | 425.738 | 0.00031258 | 3.098 | -0.92299 | -0.03794 | -3.1009 | 1312.977 | 0.42995 | 436.6606 | 0.00032124 | 3.1176 | -0.90967 | 0.037887 | -3.027 | 1458 | 0.076095 | 0.75809 | 0.00060683 | 3.1638 | -1.1186 | -0.12028 | -3.2169
470 | Glycerol_0.97 |  | 0.97 |  |  |  | 1249.26 | 0.076095 | 0.75809 | 0.00060683 | 3.0967 | -1.1186 | -0.12028 | -3.2169 |  | 1264.5609 | 0.42995 | 436.6606 | 0.00032124 | 3.0995 | -0.90967 | 0.037887 | -3.027 | 1323.9056 | 0.4421 | 449.1444 | 0.00033177 | 3.1217 | -0.89244 | 0.13595 | -2.9314 | 1480 | 0.07613 | 0.8127 | 0.0006492 | 3.1703 | -1.1184 | -0.090072 | -3.1876
471 | Glycerol_0.98 |  | 0.98 |  |  |  | 1251.84 | 0.07613 | 0.8127 | 0.0006492 | 3.0975 | -1.1184 | -0.090072 | -3.1876 |  | 1268.7926 | 0.4421 | 449.1444 | 0.00033177 | 3.1011 | -0.89244 | 0.13595 | -2.9314 | 1338.0402 | 0.45689 | 463.7835 | 0.0003454 | 3.127 | -0.86746 | 0.27811 | -2.7929 | 1583 | 0.076165 | 0.87124 | 0.00069454 | 3.1995 | -1.1182 | -0.059863 | -3.1583
472 | Glycerol_0.99 |  | 0.99 |  |  |  | 1254.42 | 0.076165 | 0.87124 | 0.00069454 | 3.0984 | -1.1182 | -0.059863 | -3.1583 | 1 | 1273.3458 | 0.45689 | 463.7835 | 0.0003454 | 3.1028 | -0.86746 | 0.27811 | -2.7929 | 1358.5314 | 0.47602 | 504.6598 | 0.00036516 | 3.1347 | -0.81774 | 0.56103 | -2.5173 | 1645 | 0.0762 | 0.934 | 0.00074304 | 3.2162 | -1.118 | -0.029653 | -3.129
[7 empty] | 1645 | 0.0762 | 0.934 | 0.00074304 | 3.2162 |  |  |  |  | 1358.5314 |  |  |  | 3.1347
[7 empty] | 682 | 0.0167 | 0.00022 | 3.1073e-07 | 2.8338 |  |  |  |  | 709.6057 |  |  |  | 2.8765
[7 empty] | 963 | 0.0595 | 0.93378
[7 empty] | 1.412 | 3.5629 | 4244.4545
max-min

## Sheet2
name | density | surface_tension | dynamic_viscosity | kinematic_viscosity
Water | 999 | 0.0727 | 0.00089 | 8.9089e-07
Pyridine | 979 | 0.0367 | 0.00088 | 8.9888e-07
Epichlorohydrin (chloromethyloxirane) | 1174 | 0.0363 | 0.00107 | 9.1141e-07
Hydrazine | 950 | 0.0669 | 0.00088 | 9.2632e-07
1-2-Dichlorobenzene | 1301 | 0.0357 | 0.00132 | 1.0146e-06
Acetic acid (ethanoic acid) | 1043 | 0.027 | 0.00106 | 1.0163e-06
1-4-Dioxane | 1029 | 0.0329 | 0.00118 | 1.1467e-06
Cyclohexane | 773 | 0.0247 | 0.00089 | 1.1514e-06
Benzonitrile | 1001 | 0.0388 | 0.00127 | 1.2687e-06
1-2-Dimethoxyethane (DME (ethylene glycol dimethyl ether) | 865 | 0.02 | 0.0011 | 1.2717e-06
Methanoic acid (formic acid) | 1214 | 0.0377 | 0.00161 | 1.3262e-06
Benzaldehyde | 1040 | 0.0383 | 0.0014 | 1.3462e-06
Ethanol (ethyl alcohol) | 787 | 0.022 | 0.00107 | 1.3596e-06
N-Methyl-2-pyrrolidine | 1025 | 0.0446 | 0.00167 | 1.6293e-06
Acetophenone (1-phenylethanone) | 1024 | 0.039 | 0.00168 | 1.6406e-06
2-Methoxyethanol (ethylene glycol monomethyl ether) | 960 | 0.0428 | 0.0017 | 1.7708e-06
Dimethyl sulfoxide (DMSO) | 1095 | 0.0429 | 0.00199 | 1.8174e-06
Morpholine | 997 | 0.0388 | 0.00202 | 2.0261e-06
Propylene carbonate | 1200 | 0.0409 | 0.0025 | 2.0833e-06
Cyclohexanone | 942 | 0.0344 | 0.00202 | 2.1444e-06
2-Ethoxyethanol (ethylene glycol monoethyl ether) | 925 | 0.0288 | 0.0021 | 2.2703e-06
1-Propanol (n-propanol) | 802 | 0.0209 | 0.00195 | 2.4314e-06
Isophorone | 920 | 0.0355 | 0.00233 | 2.5326e-06
2-Propanol (isopropyl alcohol) | 783 | 0.0233 | 0.00204 | 2.6054e-06
Formamide (methanomide) | 1129 | 0.057 | 0.00334 | 2.9584e-06
1-Butanol (n-butyl alcohol) | 806 | 0.025 | 0.00254 | 3.1514e-06
Aniline | 1018 | 0.0424 | 0.00385 | 3.7819e-06
2-Butanol (sec-butanol) | 805 | 0.0226 | 0.0031 | 3.8509e-06
2-Furanmethanol (furfuryl alcohol) | 1127 | 0.0533 | 0.00462 | 4.0994e-06
Dimethylethanolamine (2-(dimethylamino)ethanol) | 882 | 0.0516 | 0.00408 | 4.6259e-06
2-Methylpropyl alcohol (isobutanol) | 797 | 0.0226 | 0.00395 | 4.9561e-06
Benzyl alcohol | 1041 | 0.0368 | 0.00547 | 5.2546e-06
Octanoic acid (caprylic acid) | 903 | 0.0279 | 0.00502 | 5.5592e-06
2-Butoxyethanol (ethylene glycol monobutyl ether) | 896 | 0.0266 | 0.0064 | 7.1429e-06
2-Ethyl-1-hexanol | 830 | 0.0277 | 0.00627 | 7.5542e-06
3-Methylphenol (m-Cresol) | 1030 | 0.0358 | 0.0129 | 1.2524e-05
Ethylene glycol | 1111 | 0.0484 | 0.0161 | 1.4491e-05
Dibutyl phthalate | 1043 | 0.0374 | 0.0166 | 1.5916e-05
2-Aminoethanol (ethanolamine) | 1014 | 0.0483 | 0.0211 | 2.0809e-05
Diethylene glycol | 1114 | 0.0551 | 0.0302 | 2.711e-05
1-2-Propanediol (propylene glycol) | 1033 | 0.0456 | 0.0404 | 3.9109e-05
Cyclohexanol | 960 | 0.0334 | 0.0575 | 5.9896e-05
Silicon tetrachloride | 1645 | 0.0188 | 0.0994 | 6.0426e-05
Bis(2-ethylhexyl)phthalate (BEHP) | 980 | 0.0311 | 0.08 | 8.1633e-05
1-3-Butanediol | 1002 | 0.0471 | 0.0983 | 9.8104e-05
Triethanolamine | 1120 | 0.0515 | 0.609 | 0.00054375
Glycerol | 1257 | 0.0762 | 0.934 | 0.00074304
Bis(2-ethylhexyl)phthalate (BEHP)_0.01 | 998.81 | 0.072284 | 0.00093095 | 9.3206e-07
Bis(2-ethylhexyl)phthalate (BEHP)_0.02 | 998.62 | 0.071868 | 0.00097379 | 9.7513e-07
Bis(2-ethylhexyl)phthalate (BEHP)_0.03 | 998.43 | 0.071452 | 0.0010186 | 1.0202e-06
Bis(2-ethylhexyl)phthalate (BEHP)_0.04 | 998.24 | 0.071036 | 0.0010655 | 1.0673e-06
Bis(2-ethylhexyl)phthalate (BEHP)_0.05 | 998.05 | 0.07062 | 0.0011145 | 1.1167e-06
Bis(2-ethylhexyl)phthalate (BEHP)_0.06 | 997.86 | 0.070204 | 0.0011658 | 1.1683e-06
Bis(2-ethylhexyl)phthalate (BEHP)_0.07 | 997.67 | 0.069788 | 0.0012194 | 1.2223e-06
Bis(2-ethylhexyl)phthalate (BEHP)_0.08 | 997.48 | 0.069372 | 0.0012755 | 1.2787e-06
Bis(2-ethylhexyl)phthalate (BEHP)_0.09 | 997.29 | 0.068956 | 0.0013342 | 1.3378e-06
Bis(2-ethylhexyl)phthalate (BEHP)_0.1 | 997.1 | 0.06854 | 0.0013956 | 1.3997e-06
Bis(2-ethylhexyl)phthalate (BEHP)_0.11 | 996.91 | 0.068124 | 0.0014598 | 1.4643e-06
Bis(2-ethylhexyl)phthalate (BEHP)_0.12 | 996.72 | 0.067708 | 0.001527 | 1.532e-06
Bis(2-ethylhexyl)phthalate (BEHP)_0.13 | 996.53 | 0.067292 | 0.0015972 | 1.6028e-06
Bis(2-ethylhexyl)phthalate (BEHP)_0.14 | 996.34 | 0.066876 | 0.0016707 | 1.6769e-06
Bis(2-ethylhexyl)phthalate (BEHP)_0.15 | 996.15 | 0.06646 | 0.0017476 | 1.7544e-06
Bis(2-ethylhexyl)phthalate (BEHP)_0.16 | 995.96 | 0.066044 | 0.001828 | 1.8354e-06
Bis(2-ethylhexyl)phthalate (BEHP)_0.17 | 995.77 | 0.065628 | 0.0019121 | 1.9203e-06
Bis(2-ethylhexyl)phthalate (BEHP)_0.18 | 995.58 | 0.065212 | 0.0020001 | 2.009e-06
Bis(2-ethylhexyl)phthalate (BEHP)_0.19 | 995.39 | 0.064796 | 0.0020922 | 2.1018e-06
Bis(2-ethylhexyl)phthalate (BEHP)_0.2 | 995.2 | 0.06438 | 0.0021884 | 2.199e-06
Bis(2-ethylhexyl)phthalate (BEHP)_0.21 | 995.01 | 0.063964 | 0.0022891 | 2.3006e-06
Bis(2-ethylhexyl)phthalate (BEHP)_0.22 | 994.82 | 0.063548 | 0.0023944 | 2.4069e-06
Bis(2-ethylhexyl)phthalate (BEHP)_0.23 | 994.63 | 0.063132 | 0.0025046 | 2.5181e-06
Bis(2-ethylhexyl)phthalate (BEHP)_0.24 | 994.44 | 0.062716 | 0.0026199 | 2.6345e-06
Bis(2-ethylhexyl)phthalate (BEHP)_0.25 | 994.25 | 0.0623 | 0.0027404 | 2.7563e-06
Bis(2-ethylhexyl)phthalate (BEHP)_0.26 | 994.06 | 0.061884 | 0.0028665 | 2.8836e-06
Bis(2-ethylhexyl)phthalate (BEHP)_0.27 | 993.87 | 0.061468 | 0.0029984 | 3.0169e-06
Bis(2-ethylhexyl)phthalate (BEHP)_0.28 | 993.68 | 0.061052 | 0.0031364 | 3.1563e-06
Bis(2-ethylhexyl)phthalate (BEHP)_0.29 | 993.49 | 0.060636 | 0.0032807 | 3.3022e-06
Bis(2-ethylhexyl)phthalate (BEHP)_0.3 | 993.3 | 0.06022 | 0.0034316 | 3.4548e-06
Bis(2-ethylhexyl)phthalate (BEHP)_0.31 | 993.11 | 0.059804 | 0.0035895 | 3.6144e-06
Bis(2-ethylhexyl)phthalate (BEHP)_0.32 | 992.92 | 0.059388 | 0.0037547 | 3.7815e-06
Bis(2-ethylhexyl)phthalate (BEHP)_0.33 | 992.73 | 0.058972 | 0.0039275 | 3.9562e-06
Bis(2-ethylhexyl)phthalate (BEHP)_0.34 | 992.54 | 0.058556 | 0.0041082 | 4.139e-06
Bis(2-ethylhexyl)phthalate (BEHP)_0.35 | 992.35 | 0.05814 | 0.0042972 | 4.3303e-06
Bis(2-ethylhexyl)phthalate (BEHP)_0.36 | 992.16 | 0.057724 | 0.0044949 | 4.5304e-06
Bis(2-ethylhexyl)phthalate (BEHP)_0.37 | 991.97 | 0.057308 | 0.0047017 | 4.7398e-06
Bis(2-ethylhexyl)phthalate (BEHP)_0.38 | 991.78 | 0.056892 | 0.0049181 | 4.9588e-06
Bis(2-ethylhexyl)phthalate (BEHP)_0.39 | 991.59 | 0.056476 | 0.0051444 | 5.188e-06
Bis(2-ethylhexyl)phthalate (BEHP)_0.4 | 991.4 | 0.05606 | 0.0053811 | 5.4278e-06
Bis(2-ethylhexyl)phthalate (BEHP)_0.41 | 991.21 | 0.055644 | 0.0056287 | 5.6786e-06
Bis(2-ethylhexyl)phthalate (BEHP)_0.42 | 991.02 | 0.055228 | 0.0058877 | 5.941e-06
Bis(2-ethylhexyl)phthalate (BEHP)_0.43 | 990.83 | 0.054812 | 0.0061586 | 6.2156e-06
Bis(2-ethylhexyl)phthalate (BEHP)_0.44 | 990.64 | 0.054396 | 0.006442 | 6.5028e-06
Bis(2-ethylhexyl)phthalate (BEHP)_0.45 | 990.45 | 0.05398 | 0.0067384 | 6.8033e-06
Bis(2-ethylhexyl)phthalate (BEHP)_0.46 | 990.26 | 0.053564 | 0.0070484 | 7.1178e-06
Bis(2-ethylhexyl)phthalate (BEHP)_0.47 | 990.07 | 0.053148 | 0.0073727 | 7.4467e-06
Bis(2-ethylhexyl)phthalate (BEHP)_0.48 | 989.88 | 0.052732 | 0.007712 | 7.7908e-06
Bis(2-ethylhexyl)phthalate (BEHP)_0.49 | 989.69 | 0.052316 | 0.0080668 | 8.1509e-06
Bis(2-ethylhexyl)phthalate (BEHP)_0.5 | 989.5 | 0.0519 | 0.008438 | 8.5275e-06
Bis(2-ethylhexyl)phthalate (BEHP)_0.51 | 989.31 | 0.051484 | 0.0088263 | 8.9216e-06
Bis(2-ethylhexyl)phthalate (BEHP)_0.52 | 989.12 | 0.051068 | 0.0092324 | 9.3339e-06
Bis(2-ethylhexyl)phthalate (BEHP)_0.53 | 988.93 | 0.050652 | 0.0096572 | 9.7653e-06
Bis(2-ethylhexyl)phthalate (BEHP)_0.54 | 988.74 | 0.050236 | 0.010102 | 1.0217e-05
Bis(2-ethylhexyl)phthalate (BEHP)_0.55 | 988.55 | 0.04982 | 0.010566 | 1.0689e-05
Bis(2-ethylhexyl)phthalate (BEHP)_0.56 | 988.36 | 0.049404 | 0.011053 | 1.1183e-05
Bis(2-ethylhexyl)phthalate (BEHP)_0.57 | 988.17 | 0.048988 | 0.011561 | 1.17e-05
Bis(2-ethylhexyl)phthalate (BEHP)_0.58 | 987.98 | 0.048572 | 0.012093 | 1.224e-05
Bis(2-ethylhexyl)phthalate (BEHP)_0.59 | 987.79 | 0.048156 | 0.012649 | 1.2806e-05
Bis(2-ethylhexyl)phthalate (BEHP)_0.6 | 987.6 | 0.04774 | 0.013232 | 1.3398e-05
Bis(2-ethylhexyl)phthalate (BEHP)_0.61 | 987.41 | 0.047324 | 0.01384 | 1.4017e-05
Bis(2-ethylhexyl)phthalate (BEHP)_0.62 | 987.22 | 0.046908 | 0.014477 | 1.4665e-05
Bis(2-ethylhexyl)phthalate (BEHP)_0.63 | 987.03 | 0.046492 | 0.015143 | 1.5342e-05
Bis(2-ethylhexyl)phthalate (BEHP)_0.64 | 986.84 | 0.046076 | 0.01584 | 1.6051e-05
Bis(2-ethylhexyl)phthalate (BEHP)_0.65 | 986.65 | 0.04566 | 0.016569 | 1.6793e-05
Bis(2-ethylhexyl)phthalate (BEHP)_0.66 | 986.46 | 0.045244 | 0.017331 | 1.7569e-05
Bis(2-ethylhexyl)phthalate (BEHP)_0.67 | 986.27 | 0.044828 | 0.018129 | 1.8381e-05
Bis(2-ethylhexyl)phthalate (BEHP)_0.68 | 986.08 | 0.044412 | 0.018963 | 1.9231e-05
Bis(2-ethylhexyl)phthalate (BEHP)_0.69 | 985.89 | 0.043996 | 0.019835 | 2.0119e-05
Bis(2-ethylhexyl)phthalate (BEHP)_0.7 | 985.7 | 0.04358 | 0.020748 | 2.1049e-05
Bis(2-ethylhexyl)phthalate (BEHP)_0.71 | 985.51 | 0.043164 | 0.021703 | 2.2022e-05
Bis(2-ethylhexyl)phthalate (BEHP)_0.72 | 985.32 | 0.042748 | 0.022701 | 2.304e-05
Bis(2-ethylhexyl)phthalate (BEHP)_0.73 | 985.13 | 0.042332 | 0.023746 | 2.4104e-05
Bis(2-ethylhexyl)phthalate (BEHP)_0.74 | 984.94 | 0.041916 | 0.024839 | 2.5218e-05
Bis(2-ethylhexyl)phthalate (BEHP)_0.75 | 984.75 | 0.0415 | 0.025982 | 2.6384e-05
Bis(2-ethylhexyl)phthalate (BEHP)_0.76 | 984.56 | 0.041084 | 0.027177 | 2.7603e-05
Bis(2-ethylhexyl)phthalate (BEHP)_0.77 | 984.37 | 0.040668 | 0.028428 | 2.8879e-05
Bis(2-ethylhexyl)phthalate (BEHP)_0.78 | 984.18 | 0.040252 | 0.029736 | 3.0214e-05
Bis(2-ethylhexyl)phthalate (BEHP)_0.79 | 983.99 | 0.039836 | 0.031104 | 3.161e-05
Bis(2-ethylhexyl)phthalate (BEHP)_0.8 | 983.8 | 0.03942 | 0.032535 | 3.3071e-05
Bis(2-ethylhexyl)phthalate (BEHP)_0.81 | 983.61 | 0.039004 | 0.034032 | 3.4599e-05
Bis(2-ethylhexyl)phthalate (BEHP)_0.82 | 983.42 | 0.038588 | 0.035598 | 3.6198e-05
Bis(2-ethylhexyl)phthalate (BEHP)_0.83 | 983.23 | 0.038172 | 0.037236 | 3.7871e-05
Bis(2-ethylhexyl)phthalate (BEHP)_0.84 | 983.04 | 0.037756 | 0.038949 | 3.9621e-05
Bis(2-ethylhexyl)phthalate (BEHP)_0.85 | 982.85 | 0.03734 | 0.040741 | 4.1452e-05
Bis(2-ethylhexyl)phthalate (BEHP)_0.86 | 982.66 | 0.036924 | 0.042616 | 4.3368e-05
Bis(2-ethylhexyl)phthalate (BEHP)_0.87 | 982.47 | 0.036508 | 0.044577 | 4.5372e-05
Bis(2-ethylhexyl)phthalate (BEHP)_0.88 | 982.28 | 0.036092 | 0.046628 | 4.7469e-05
Bis(2-ethylhexyl)phthalate (BEHP)_0.89 | 982.09 | 0.035676 | 0.048773 | 4.9663e-05
Bis(2-ethylhexyl)phthalate (BEHP)_0.9 | 981.9 | 0.03526 | 0.051018 | 5.1958e-05
Bis(2-ethylhexyl)phthalate (BEHP)_0.91 | 981.71 | 0.034844 | 0.053365 | 5.4359e-05
Bis(2-ethylhexyl)phthalate (BEHP)_0.92 | 981.52 | 0.034428 | 0.055821 | 5.6872e-05
Bis(2-ethylhexyl)phthalate (BEHP)_0.93 | 981.33 | 0.034012 | 0.058389 | 5.95e-05
Bis(2-ethylhexyl)phthalate (BEHP)_0.94 | 981.14 | 0.033596 | 0.061076 | 6.225e-05
Bis(2-ethylhexyl)phthalate (BEHP)_0.95 | 980.95 | 0.03318 | 0.063886 | 6.5127e-05
Bis(2-ethylhexyl)phthalate (BEHP)_0.96 | 980.76 | 0.032764 | 0.066825 | 6.8136e-05
Bis(2-ethylhexyl)phthalate (BEHP)_0.97 | 980.57 | 0.032348 | 0.0699 | 7.1285e-05
Bis(2-ethylhexyl)phthalate (BEHP)_0.98 | 980.38 | 0.031932 | 0.073117 | 7.458e-05
Bis(2-ethylhexyl)phthalate (BEHP)_0.99 | 980.19 | 0.031516 | 0.076481 | 7.8027e-05
1-3-Butanediol_0.01 | 999.03 | 0.072444 | 0.00093287 | 9.3378e-07
1-3-Butanediol_0.02 | 999.06 | 0.072188 | 0.00097781 | 9.7873e-07
1-3-Butanediol_0.03 | 999.09 | 0.071932 | 0.0010249 | 1.0258e-06
1-3-Butanediol_0.04 | 999.12 | 0.071676 | 0.0010743 | 1.0752e-06
1-3-Butanediol_0.05 | 999.15 | 0.07142 | 0.001126 | 1.127e-06
1-3-Butanediol_0.06 | 999.18 | 0.071164 | 0.0011803 | 1.1812e-06
1-3-Butanediol_0.07 | 999.21 | 0.070908 | 0.0012371 | 1.2381e-06
1-3-Butanediol_0.08 | 999.24 | 0.070652 | 0.0012967 | 1.2977e-06
1-3-Butanediol_0.09 | 999.27 | 0.070396 | 0.0013592 | 1.3602e-06
1-3-Butanediol_0.1 | 999.3 | 0.07014 | 0.0014246 | 1.4256e-06
1-3-Butanediol_0.11 | 999.33 | 0.069884 | 0.0014933 | 1.4943e-06
1-3-Butanediol_0.12 | 999.36 | 0.069628 | 0.0015652 | 1.5662e-06
1-3-Butanediol_0.13 | 999.39 | 0.069372 | 0.0016406 | 1.6416e-06
1-3-Butanediol_0.14 | 999.42 | 0.069116 | 0.0017196 | 1.7206e-06
1-3-Butanediol_0.15 | 999.45 | 0.06886 | 0.0018025 | 1.8034e-06
1-3-Butanediol_0.16 | 999.48 | 0.068604 | 0.0018893 | 1.8903e-06
1-3-Butanediol_0.17 | 999.51 | 0.068348 | 0.0019803 | 1.9813e-06
1-3-Butanediol_0.18 | 999.54 | 0.068092 | 0.0020757 | 2.0766e-06
1-3-Butanediol_0.19 | 999.57 | 0.067836 | 0.0021757 | 2.1766e-06
1-3-Butanediol_0.2 | 999.6 | 0.06758 | 0.0022805 | 2.2814e-06
1-3-Butanediol_0.21 | 999.63 | 0.067324 | 0.0023903 | 2.3912e-06
1-3-Butanediol_0.22 | 999.66 | 0.067068 | 0.0025055 | 2.5063e-06
1-3-Butanediol_0.23 | 999.69 | 0.066812 | 0.0026261 | 2.627e-06
1-3-Butanediol_0.24 | 999.72 | 0.066556 | 0.0027526 | 2.7534e-06
1-3-Butanediol_0.25 | 999.75 | 0.0663 | 0.0028852 | 2.886e-06
1-3-Butanediol_0.26 | 999.78 | 0.066044 | 0.0030242 | 3.0249e-06
1-3-Butanediol_0.27 | 999.81 | 0.065788 | 0.0031699 | 3.1705e-06
1-3-Butanediol_0.28 | 999.84 | 0.065532 | 0.0033226 | 3.3231e-06
1-3-Butanediol_0.29 | 999.87 | 0.065276 | 0.0034826 | 3.4831e-06
1-3-Butanediol_0.3 | 999.9 | 0.06502 | 0.0036504 | 3.6508e-06
1-3-Butanediol_0.31 | 999.93 | 0.064764 | 0.0038262 | 3.8265e-06
1-3-Butanediol_0.32 | 999.96 | 0.064508 | 0.0040105 | 4.0107e-06
1-3-Butanediol_0.33 | 999.99 | 0.064252 | 0.0042037 | 4.2038e-06
1-3-Butanediol_0.34 | 1000.02 | 0.063996 | 0.0044062 | 4.4061e-06
1-3-Butanediol_0.35 | 1000.05 | 0.06374 | 0.0046185 | 4.6182e-06
1-3-Butanediol_0.36 | 1000.08 | 0.063484 | 0.0048409 | 4.8405e-06
1-3-Butanediol_0.37 | 1000.11 | 0.063228 | 0.0050741 | 5.0736e-06
1-3-Butanediol_0.38 | 1000.14 | 0.062972 | 0.0053185 | 5.3178e-06
1-3-Butanediol_0.39 | 1000.17 | 0.062716 | 0.0055747 | 5.5738e-06
1-3-Butanediol_0.4 | 1000.2 | 0.06246 | 0.0058433 | 5.8421e-06
1-3-Butanediol_0.41 | 1000.23 | 0.062204 | 0.0061247 | 6.1233e-06
1-3-Butanediol_0.42 | 1000.26 | 0.061948 | 0.0064198 | 6.4181e-06
1-3-Butanediol_0.43 | 1000.29 | 0.061692 | 0.006729 | 6.727e-06
1-3-Butanediol_0.44 | 1000.32 | 0.061436 | 0.0070531 | 7.0509e-06
1-3-Butanediol_0.45 | 1000.35 | 0.06118 | 0.0073929 | 7.3903e-06
1-3-Butanediol_0.46 | 1000.38 | 0.060924 | 0.007749 | 7.746e-06
1-3-Butanediol_0.47 | 1000.41 | 0.060668 | 0.0081223 | 8.1189e-06
1-3-Butanediol_0.48 | 1000.44 | 0.060412 | 0.0085135 | 8.5098e-06
1-3-Butanediol_0.49 | 1000.47 | 0.060156 | 0.0089236 | 8.9194e-06
1-3-Butanediol_0.5 | 1000.5 | 0.0599 | 0.0093534 | 9.3488e-06
1-3-Butanediol_0.51 | 1000.53 | 0.059644 | 0.009804 | 9.7988e-06
1-3-Butanediol_0.52 | 1000.56 | 0.059388 | 0.010276 | 1.0271e-05
1-3-Butanediol_0.53 | 1000.59 | 0.059132 | 0.010771 | 1.0765e-05
1-3-Butanediol_0.54 | 1000.62 | 0.058876 | 0.01129 | 1.1283e-05
1-3-Butanediol_0.55 | 1000.65 | 0.05862 | 0.011834 | 1.1826e-05
1-3-Butanediol_0.56 | 1000.68 | 0.058364 | 0.012404 | 1.2396e-05
1-3-Butanediol_0.57 | 1000.71 | 0.058108 | 0.013001 | 1.2992e-05
1-3-Butanediol_0.58 | 1000.74 | 0.057852 | 0.013628 | 1.3618e-05
1-3-Butanediol_0.59 | 1000.77 | 0.057596 | 0.014284 | 1.4273e-05
1-3-Butanediol_0.6 | 1000.8 | 0.05734 | 0.014972 | 1.496e-05
1-3-Butanediol_0.61 | 1000.83 | 0.057084 | 0.015693 | 1.568e-05
1-3-Butanediol_0.62 | 1000.86 | 0.056828 | 0.016449 | 1.6435e-05
1-3-Butanediol_0.63 | 1000.89 | 0.056572 | 0.017242 | 1.7226e-05
1-3-Butanediol_0.64 | 1000.92 | 0.056316 | 0.018072 | 1.8056e-05
1-3-Butanediol_0.65 | 1000.95 | 0.05606 | 0.018943 | 1.8925e-05
1-3-Butanediol_0.66 | 1000.98 | 0.055804 | 0.019855 | 1.9836e-05
1-3-Butanediol_0.67 | 1001.01 | 0.055548 | 0.020812 | 2.0791e-05
1-3-Butanediol_0.68 | 1001.04 | 0.055292 | 0.021814 | 2.1792e-05
1-3-Butanediol_0.69 | 1001.07 | 0.055036 | 0.022865 | 2.2841e-05
1-3-Butanediol_0.7 | 1001.1 | 0.05478 | 0.023966 | 2.394e-05
1-3-Butanediol_0.71 | 1001.13 | 0.054524 | 0.025121 | 2.5093e-05
1-3-Butanediol_0.72 | 1001.16 | 0.054268 | 0.026331 | 2.6301e-05
1-3-Butanediol_0.73 | 1001.19 | 0.054012 | 0.027599 | 2.7567e-05
1-3-Butanediol_0.74 | 1001.22 | 0.053756 | 0.028929 | 2.8894e-05
1-3-Butanediol_0.75 | 1001.25 | 0.0535 | 0.030322 | 3.0284e-05
1-3-Butanediol_0.76 | 1001.28 | 0.053244 | 0.031783 | 3.1742e-05
1-3-Butanediol_0.77 | 1001.31 | 0.052988 | 0.033314 | 3.327e-05
1-3-Butanediol_0.78 | 1001.34 | 0.052732 | 0.034919 | 3.4872e-05
1-3-Butanediol_0.79 | 1001.37 | 0.052476 | 0.036601 | 3.6551e-05
1-3-Butanediol_0.8 | 1001.4 | 0.05222 | 0.038364 | 3.831e-05
1-3-Butanediol_0.81 | 1001.43 | 0.051964 | 0.040212 | 4.0154e-05
1-3-Butanediol_0.82 | 1001.46 | 0.051708 | 0.042149 | 4.2087e-05
1-3-Butanediol_0.83 | 1001.49 | 0.051452 | 0.044179 | 4.4113e-05
1-3-Butanediol_0.84 | 1001.52 | 0.051196 | 0.046307 | 4.6237e-05
1-3-Butanediol_0.85 | 1001.55 | 0.05094 | 0.048538 | 4.8463e-05
1-3-Butanediol_0.86 | 1001.58 | 0.050684 | 0.050876 | 5.0795e-05
1-3-Butanediol_0.87 | 1001.61 | 0.050428 | 0.053326 | 5.3241e-05
1-3-Butanediol_0.88 | 1001.64 | 0.050172 | 0.055895 | 5.5804e-05
1-3-Butanediol_0.89 | 1001.67 | 0.049916 | 0.058588 | 5.849e-05
1-3-Butanediol_0.9 | 1001.7 | 0.04966 | 0.06141 | 6.1306e-05
1-3-Butanediol_0.91 | 1001.73 | 0.049404 | 0.064368 | 6.4257e-05
1-3-Butanediol_0.92 | 1001.76 | 0.049148 | 0.067468 | 6.735e-05
1-3-Butanediol_0.93 | 1001.79 | 0.048892 | 0.070718 | 7.0592e-05
1-3-Butanediol_0.94 | 1001.82 | 0.048636 | 0.074125 | 7.399e-05
1-3-Butanediol_0.95 | 1001.85 | 0.04838 | 0.077695 | 7.7552e-05
1-3-Butanediol_0.96 | 1001.88 | 0.048124 | 0.081438 | 8.1285e-05
1-3-Butanediol_0.97 | 1001.91 | 0.047868 | 0.085361 | 8.5198e-05
1-3-Butanediol_0.98 | 1001.94 | 0.047612 | 0.089473 | 8.9299e-05
1-3-Butanediol_0.99 | 1001.97 | 0.047356 | 0.093783 | 9.3598e-05

## csv format
name | density | surface_tension | dynamic_viscosity | kinematic_viscosity
Diethyl ether (ethoxyethane) | 708 | 0.0167 | 0.00022 | 3.1073e-07
Dichloromethane (DCM) | 1318 | 0.0278 | 0.00041 | 3.1108e-07
Trichloromethane (chloroform) | 1480 | 0.0267 | 0.00054 | 3.6486e-07
Trichloroethylene (TCE) | 1458 | 0.0287 | 0.00055 | 3.7723e-07
Dimethoxymethane (methylal) | 854 | 0.0188 | 0.00033 | 3.8642e-07
Methyl acetate | 927 | 0.0245 | 0.00036 | 3.8835e-07
Acetone (propanone) | 786 | 0.023 | 0.00031 | 3.944e-07
Acrylonitrile (ethenylnitrile) | 801 | 0.0267 | 0.00034 | 4.2447e-07
Ethyl acetate (ethyl ethanoate) | 894 | 0.0232 | 0.00042 | 4.698e-07
Acetonitrile (ethane nitrile) | 779 | 0.0287 | 0.00037 | 4.7497e-07
2-Butanone (methyl ethyl ketone) | 799 | 0.024 | 0.00041 | 5.1314e-07
Tetrahydrofuran | 880 | 0.0267 | 0.00046 | 5.2273e-07
Nitromethane | 1129 | 0.0363 | 0.00063 | 5.5802e-07
n-Heptane | 682 | 0.0198 | 0.00039 | 5.7185e-07
Tetrachloromethane (carbon tetrachloride) | 1583 | 0.0263 | 0.00091 | 5.7486e-07
111-Trichloroethane (methyl chloroform) | 1330 | 0.025 | 0.00079 | 5.9398e-07
Isopropyl acetate (isopropyl ethanoate) | 871 | 0.0223 | 0.00052 | 5.9701e-07
Methyl methacrylate | 937 | 0.0242 | 0.00057 | 6.0832e-07
Propyl acetate (propyl ethanoate) | 883 | 0.0239 | 0.00054 | 6.1155e-07
1-2-Dichloroethane (ethylene dichloride) | 1246 | 0.0326 | 0.00078 | 6.26e-07
Toluene | 865 | 0.0279 | 0.00056 | 6.474e-07
Methanol (methyl alcohol) | 787 | 0.0221 | 0.00054 | 6.8615e-07
Benzene | 873 | 0.0282 | 0.0006 | 6.8729e-07
4-Methyl-2-pentanone (methyl isobutyl ketone) | 796 | 0.0235 | 0.00055 | 6.9095e-07
p-Xylene | 861 | 0.0279 | 0.0006 | 6.9686e-07
Ethylbenzene | 865 | 0.0286 | 0.00063 | 7.2832e-07
Styrene (phenylethene) | 900 | 0.032 | 0.0007 | 7.7778e-07
2-Methyl propyl ethanoate (isobutyl acetate) | 869 | 0.023 | 0.00068 | 7.8251e-07
Butyl acetate | 876 | 0.0248 | 0.00069 | 7.8767e-07
N-N-Dimethylformamide (DMF) | 945 | 0.0344 | 0.00079 | 8.3598e-07
Hydrogen peroxide | 1449 | 0.074 | 0.00125 | 8.6266e-07
o-Xylene | 876 | 0.0296 | 0.00076 | 8.6758e-07
2-Heptanone (methyl n-amyl ketone) | 811 | 0.0261 | 0.00071 | 8.7546e-07
Water | 999 | 0.0727 | 0.00089 | 8.9089e-07
Pyridine | 979 | 0.0367 | 0.00088 | 8.9888e-07
Epichlorohydrin (chloromethyloxirane) | 1174 | 0.0363 | 0.00107 | 9.1141e-07
Hydrazine | 950 | 0.0669 | 0.00088 | 9.2632e-07
1-2-Dichlorobenzene | 1301 | 0.0357 | 0.00132 | 1.0146e-06
Acetic acid (ethanoic acid) | 1043 | 0.027 | 0.00106 | 1.0163e-06
1-4-Dioxane | 1029 | 0.0329 | 0.00118 | 1.1467e-06
Cyclohexane | 773 | 0.0247 | 0.00089 | 1.1514e-06
Benzonitrile | 1001 | 0.0388 | 0.00127 | 1.2687e-06
1-2-Dimethoxyethane (DME (ethylene glycol dimethyl ether) | 865 | 0.02 | 0.0011 | 1.2717e-06
Methanoic acid (formic acid) | 1214 | 0.0377 | 0.00161 | 1.3262e-06
Benzaldehyde | 1040 | 0.0383 | 0.0014 | 1.3462e-06
Ethanol (ethyl alcohol) | 787 | 0.022 | 0.00107 | 1.3596e-06
N-Methyl-2-pyrrolidine | 1025 | 0.0446 | 0.00167 | 1.6293e-06
Acetophenone (1-phenylethanone) | 1024 | 0.039 | 0.00168 | 1.6406e-06
2-Methoxyethanol (ethylene glycol monomethyl ether) | 960 | 0.0428 | 0.0017 | 1.7708e-06
Dimethyl sulfoxide (DMSO) | 1095 | 0.0429 | 0.00199 | 1.8174e-06
Morpholine | 997 | 0.0388 | 0.00202 | 2.0261e-06
Propylene carbonate | 1200 | 0.0409 | 0.0025 | 2.0833e-06
Cyclohexanone | 942 | 0.0344 | 0.00202 | 2.1444e-06
2-Ethoxyethanol (ethylene glycol monoethyl ether) | 925 | 0.0288 | 0.0021 | 2.2703e-06
1-Propanol (n-propanol) | 802 | 0.0209 | 0.00195 | 2.4314e-06
Isophorone | 920 | 0.0355 | 0.00233 | 2.5326e-06
2-Propanol (isopropyl alcohol) | 783 | 0.0233 | 0.00204 | 2.6054e-06
Formamide (methanomide) | 1129 | 0.057 | 0.00334 | 2.9584e-06
1-Butanol (n-butyl alcohol) | 806 | 0.025 | 0.00254 | 3.1514e-06
Aniline | 1018 | 0.0424 | 0.00385 | 3.7819e-06
2-Butanol (sec-butanol) | 805 | 0.0226 | 0.0031 | 3.8509e-06
2-Furanmethanol (furfuryl alcohol) | 1127 | 0.0533 | 0.00462 | 4.0994e-06
Dimethylethanolamine (2-(dimethylamino)ethanol) | 882 | 0.0516 | 0.00408 | 4.6259e-06
2-Methylpropyl alcohol (isobutanol) | 797 | 0.0226 | 0.00395 | 4.9561e-06
Benzyl alcohol | 1041 | 0.0368 | 0.00547 | 5.2546e-06
Octanoic acid (caprylic acid) | 903 | 0.0279 | 0.00502 | 5.5592e-06
2-Butoxyethanol (ethylene glycol monobutyl ether) | 896 | 0.0266 | 0.0064 | 7.1429e-06
2-Ethyl-1-hexanol | 830 | 0.0277 | 0.00627 | 7.5542e-06
3-Methylphenol (m-Cresol) | 1030 | 0.0358 | 0.0129 | 1.2524e-05
Ethylene glycol | 1111 | 0.0484 | 0.0161 | 1.4491e-05
Dibutyl phthalate | 1043 | 0.0374 | 0.0166 | 1.5916e-05
2-Aminoethanol (ethanolamine) | 1014 | 0.0483 | 0.0211 | 2.0809e-05
Diethylene glycol | 1114 | 0.0551 | 0.0302 | 2.711e-05
1-2-Propanediol (propylene glycol) | 1033 | 0.0456 | 0.0404 | 3.9109e-05
Cyclohexanol | 960 | 0.0334 | 0.0575 | 5.9896e-05
Silicon tetrachloride | 1645 | 0.0188 | 0.0994 | 6.0426e-05
Bis(2-ethylhexyl)phthalate (BEHP) | 980 | 0.0311 | 0.08 | 8.1633e-05
1-3-Butanediol | 1002 | 0.0471 | 0.0983 | 9.8104e-05
Triethanolamine | 1120 | 0.0515 | 0.609 | 0.00054375
Glycerol | 1257 | 0.0762 | 0.934 | 0.00074304
Bis(2-ethylhexyl)phthalate (BEHP)_0.01 | 998.81 | 0.072284 | 0.00093095 | 9.3206e-07
Bis(2-ethylhexyl)phthalate (BEHP)_0.02 | 998.62 | 0.071868 | 0.00097379 | 9.7513e-07
Bis(2-ethylhexyl)phthalate (BEHP)_0.03 | 998.43 | 0.071452 | 0.0010186 | 1.0202e-06
Bis(2-ethylhexyl)phthalate (BEHP)_0.04 | 998.24 | 0.071036 | 0.0010655 | 1.0673e-06
Bis(2-ethylhexyl)phthalate (BEHP)_0.05 | 998.05 | 0.07062 | 0.0011145 | 1.1167e-06
Bis(2-ethylhexyl)phthalate (BEHP)_0.06 | 997.86 | 0.070204 | 0.0011658 | 1.1683e-06
Bis(2-ethylhexyl)phthalate (BEHP)_0.07 | 997.67 | 0.069788 | 0.0012194 | 1.2223e-06
Bis(2-ethylhexyl)phthalate (BEHP)_0.08 | 997.48 | 0.069372 | 0.0012755 | 1.2787e-06
Bis(2-ethylhexyl)phthalate (BEHP)_0.09 | 997.29 | 0.068956 | 0.0013342 | 1.3378e-06
Bis(2-ethylhexyl)phthalate (BEHP)_0.1 | 997.1 | 0.06854 | 0.0013956 | 1.3997e-06
Bis(2-ethylhexyl)phthalate (BEHP)_0.11 | 996.91 | 0.068124 | 0.0014598 | 1.4643e-06
Bis(2-ethylhexyl)phthalate (BEHP)_0.12 | 996.72 | 0.067708 | 0.001527 | 1.532e-06
Bis(2-ethylhexyl)phthalate (BEHP)_0.13 | 996.53 | 0.067292 | 0.0015972 | 1.6028e-06
Bis(2-ethylhexyl)phthalate (BEHP)_0.14 | 996.34 | 0.066876 | 0.0016707 | 1.6769e-06
Bis(2-ethylhexyl)phthalate (BEHP)_0.15 | 996.15 | 0.06646 | 0.0017476 | 1.7544e-06
Bis(2-ethylhexyl)phthalate (BEHP)_0.16 | 995.96 | 0.066044 | 0.001828 | 1.8354e-06
Bis(2-ethylhexyl)phthalate (BEHP)_0.17 | 995.77 | 0.065628 | 0.0019121 | 1.9203e-06
Bis(2-ethylhexyl)phthalate (BEHP)_0.18 | 995.58 | 0.065212 | 0.0020001 | 2.009e-06
Bis(2-ethylhexyl)phthalate (BEHP)_0.19 | 995.39 | 0.064796 | 0.0020922 | 2.1018e-06
Bis(2-ethylhexyl)phthalate (BEHP)_0.2 | 995.2 | 0.06438 | 0.0021884 | 2.199e-06
Bis(2-ethylhexyl)phthalate (BEHP)_0.21 | 995.01 | 0.063964 | 0.0022891 | 2.3006e-06
Bis(2-ethylhexyl)phthalate (BEHP)_0.22 | 994.82 | 0.063548 | 0.0023944 | 2.4069e-06
Bis(2-ethylhexyl)phthalate (BEHP)_0.23 | 994.63 | 0.063132 | 0.0025046 | 2.5181e-06
Bis(2-ethylhexyl)phthalate (BEHP)_0.24 | 994.44 | 0.062716 | 0.0026199 | 2.6345e-06
Bis(2-ethylhexyl)phthalate (BEHP)_0.25 | 994.25 | 0.0623 | 0.0027404 | 2.7563e-06
Bis(2-ethylhexyl)phthalate (BEHP)_0.26 | 994.06 | 0.061884 | 0.0028665 | 2.8836e-06
Bis(2-ethylhexyl)phthalate (BEHP)_0.27 | 993.87 | 0.061468 | 0.0029984 | 3.0169e-06
Bis(2-ethylhexyl)phthalate (BEHP)_0.28 | 993.68 | 0.061052 | 0.0031364 | 3.1563e-06
Bis(2-ethylhexyl)phthalate (BEHP)_0.29 | 993.49 | 0.060636 | 0.0032807 | 3.3022e-06
Bis(2-ethylhexyl)phthalate (BEHP)_0.3 | 993.3 | 0.06022 | 0.0034316 | 3.4548e-06
Bis(2-ethylhexyl)phthalate (BEHP)_0.31 | 993.11 | 0.059804 | 0.0035895 | 3.6144e-06
Bis(2-ethylhexyl)phthalate (BEHP)_0.32 | 992.92 | 0.059388 | 0.0037547 | 3.7815e-06
Bis(2-ethylhexyl)phthalate (BEHP)_0.33 | 992.73 | 0.058972 | 0.0039275 | 3.9562e-06
Bis(2-ethylhexyl)phthalate (BEHP)_0.34 | 992.54 | 0.058556 | 0.0041082 | 4.139e-06
Bis(2-ethylhexyl)phthalate (BEHP)_0.35 | 992.35 | 0.05814 | 0.0042972 | 4.3303e-06
Bis(2-ethylhexyl)phthalate (BEHP)_0.36 | 992.16 | 0.057724 | 0.0044949 | 4.5304e-06
Bis(2-ethylhexyl)phthalate (BEHP)_0.37 | 991.97 | 0.057308 | 0.0047017 | 4.7398e-06
Bis(2-ethylhexyl)phthalate (BEHP)_0.38 | 991.78 | 0.056892 | 0.0049181 | 4.9588e-06
Bis(2-ethylhexyl)phthalate (BEHP)_0.39 | 991.59 | 0.056476 | 0.0051444 | 5.188e-06
Bis(2-ethylhexyl)phthalate (BEHP)_0.4 | 991.4 | 0.05606 | 0.0053811 | 5.4278e-06
Bis(2-ethylhexyl)phthalate (BEHP)_0.41 | 991.21 | 0.055644 | 0.0056287 | 5.6786e-06
Bis(2-ethylhexyl)phthalate (BEHP)_0.42 | 991.02 | 0.055228 | 0.0058877 | 5.941e-06
Bis(2-ethylhexyl)phthalate (BEHP)_0.43 | 990.83 | 0.054812 | 0.0061586 | 6.2156e-06
Bis(2-ethylhexyl)phthalate (BEHP)_0.44 | 990.64 | 0.054396 | 0.006442 | 6.5028e-06
Bis(2-ethylhexyl)phthalate (BEHP)_0.45 | 990.45 | 0.05398 | 0.0067384 | 6.8033e-06
Bis(2-ethylhexyl)phthalate (BEHP)_0.46 | 990.26 | 0.053564 | 0.0070484 | 7.1178e-06
Bis(2-ethylhexyl)phthalate (BEHP)_0.47 | 990.07 | 0.053148 | 0.0073727 | 7.4467e-06
Bis(2-ethylhexyl)phthalate (BEHP)_0.48 | 989.88 | 0.052732 | 0.007712 | 7.7908e-06
Bis(2-ethylhexyl)phthalate (BEHP)_0.49 | 989.69 | 0.052316 | 0.0080668 | 8.1509e-06
Bis(2-ethylhexyl)phthalate (BEHP)_0.5 | 989.5 | 0.0519 | 0.008438 | 8.5275e-06
Bis(2-ethylhexyl)phthalate (BEHP)_0.51 | 989.31 | 0.051484 | 0.0088263 | 8.9216e-06
Bis(2-ethylhexyl)phthalate (BEHP)_0.52 | 989.12 | 0.051068 | 0.0092324 | 9.3339e-06
Bis(2-ethylhexyl)phthalate (BEHP)_0.53 | 988.93 | 0.050652 | 0.0096572 | 9.7653e-06
Bis(2-ethylhexyl)phthalate (BEHP)_0.54 | 988.74 | 0.050236 | 0.010102 | 1.0217e-05
Bis(2-ethylhexyl)phthalate (BEHP)_0.55 | 988.55 | 0.04982 | 0.010566 | 1.0689e-05
Bis(2-ethylhexyl)phthalate (BEHP)_0.56 | 988.36 | 0.049404 | 0.011053 | 1.1183e-05
Bis(2-ethylhexyl)phthalate (BEHP)_0.57 | 988.17 | 0.048988 | 0.011561 | 1.17e-05
Bis(2-ethylhexyl)phthalate (BEHP)_0.58 | 987.98 | 0.048572 | 0.012093 | 1.224e-05
Bis(2-ethylhexyl)phthalate (BEHP)_0.59 | 987.79 | 0.048156 | 0.012649 | 1.2806e-05
Bis(2-ethylhexyl)phthalate (BEHP)_0.6 | 987.6 | 0.04774 | 0.013232 | 1.3398e-05
Bis(2-ethylhexyl)phthalate (BEHP)_0.61 | 987.41 | 0.047324 | 0.01384 | 1.4017e-05
Bis(2-ethylhexyl)phthalate (BEHP)_0.62 | 987.22 | 0.046908 | 0.014477 | 1.4665e-05
Bis(2-ethylhexyl)phthalate (BEHP)_0.63 | 987.03 | 0.046492 | 0.015143 | 1.5342e-05
Bis(2-ethylhexyl)phthalate (BEHP)_0.64 | 986.84 | 0.046076 | 0.01584 | 1.6051e-05
Bis(2-ethylhexyl)phthalate (BEHP)_0.65 | 986.65 | 0.04566 | 0.016569 | 1.6793e-05
Bis(2-ethylhexyl)phthalate (BEHP)_0.66 | 986.46 | 0.045244 | 0.017331 | 1.7569e-05
Bis(2-ethylhexyl)phthalate (BEHP)_0.67 | 986.27 | 0.044828 | 0.018129 | 1.8381e-05
Bis(2-ethylhexyl)phthalate (BEHP)_0.68 | 986.08 | 0.044412 | 0.018963 | 1.9231e-05
Bis(2-ethylhexyl)phthalate (BEHP)_0.69 | 985.89 | 0.043996 | 0.019835 | 2.0119e-05
Bis(2-ethylhexyl)phthalate (BEHP)_0.7 | 985.7 | 0.04358 | 0.020748 | 2.1049e-05
Bis(2-ethylhexyl)phthalate (BEHP)_0.71 | 985.51 | 0.043164 | 0.021703 | 2.2022e-05
Bis(2-ethylhexyl)phthalate (BEHP)_0.72 | 985.32 | 0.042748 | 0.022701 | 2.304e-05
Bis(2-ethylhexyl)phthalate (BEHP)_0.73 | 985.13 | 0.042332 | 0.023746 | 2.4104e-05
Bis(2-ethylhexyl)phthalate (BEHP)_0.74 | 984.94 | 0.041916 | 0.024839 | 2.5218e-05
Bis(2-ethylhexyl)phthalate (BEHP)_0.75 | 984.75 | 0.0415 | 0.025982 | 2.6384e-05
Bis(2-ethylhexyl)phthalate (BEHP)_0.76 | 984.56 | 0.041084 | 0.027177 | 2.7603e-05
Bis(2-ethylhexyl)phthalate (BEHP)_0.77 | 984.37 | 0.040668 | 0.028428 | 2.8879e-05
Bis(2-ethylhexyl)phthalate (BEHP)_0.78 | 984.18 | 0.040252 | 0.029736 | 3.0214e-05
Bis(2-ethylhexyl)phthalate (BEHP)_0.79 | 983.99 | 0.039836 | 0.031104 | 3.161e-05
Bis(2-ethylhexyl)phthalate (BEHP)_0.8 | 983.8 | 0.03942 | 0.032535 | 3.3071e-05
Bis(2-ethylhexyl)phthalate (BEHP)_0.81 | 983.61 | 0.039004 | 0.034032 | 3.4599e-05
Bis(2-ethylhexyl)phthalate (BEHP)_0.82 | 983.42 | 0.038588 | 0.035598 | 3.6198e-05
Bis(2-ethylhexyl)phthalate (BEHP)_0.83 | 983.23 | 0.038172 | 0.037236 | 3.7871e-05
Bis(2-ethylhexyl)phthalate (BEHP)_0.84 | 983.04 | 0.037756 | 0.038949 | 3.9621e-05
Bis(2-ethylhexyl)phthalate (BEHP)_0.85 | 982.85 | 0.03734 | 0.040741 | 4.1452e-05
Bis(2-ethylhexyl)phthalate (BEHP)_0.86 | 982.66 | 0.036924 | 0.042616 | 4.3368e-05
Bis(2-ethylhexyl)phthalate (BEHP)_0.87 | 982.47 | 0.036508 | 0.044577 | 4.5372e-05
Bis(2-ethylhexyl)phthalate (BEHP)_0.88 | 982.28 | 0.036092 | 0.046628 | 4.7469e-05
Bis(2-ethylhexyl)phthalate (BEHP)_0.89 | 982.09 | 0.035676 | 0.048773 | 4.9663e-05
Bis(2-ethylhexyl)phthalate (BEHP)_0.9 | 981.9 | 0.03526 | 0.051018 | 5.1958e-05
Bis(2-ethylhexyl)phthalate (BEHP)_0.91 | 981.71 | 0.034844 | 0.053365 | 5.4359e-05
Bis(2-ethylhexyl)phthalate (BEHP)_0.92 | 981.52 | 0.034428 | 0.055821 | 5.6872e-05
Bis(2-ethylhexyl)phthalate (BEHP)_0.93 | 981.33 | 0.034012 | 0.058389 | 5.95e-05
Bis(2-ethylhexyl)phthalate (BEHP)_0.94 | 981.14 | 0.033596 | 0.061076 | 6.225e-05
Bis(2-ethylhexyl)phthalate (BEHP)_0.95 | 980.95 | 0.03318 | 0.063886 | 6.5127e-05
Bis(2-ethylhexyl)phthalate (BEHP)_0.96 | 980.76 | 0.032764 | 0.066825 | 6.8136e-05
Bis(2-ethylhexyl)phthalate (BEHP)_0.97 | 980.57 | 0.032348 | 0.0699 | 7.1285e-05
Bis(2-ethylhexyl)phthalate (BEHP)_0.98 | 980.38 | 0.031932 | 0.073117 | 7.458e-05
Bis(2-ethylhexyl)phthalate (BEHP)_0.99 | 980.19 | 0.031516 | 0.076481 | 7.8027e-05
1-3-Butanediol_0.01 | 999.03 | 0.072444 | 0.00093287 | 9.3378e-07
1-3-Butanediol_0.02 | 999.06 | 0.072188 | 0.00097781 | 9.7873e-07
1-3-Butanediol_0.03 | 999.09 | 0.071932 | 0.0010249 | 1.0258e-06
1-3-Butanediol_0.04 | 999.12 | 0.071676 | 0.0010743 | 1.0752e-06
1-3-Butanediol_0.05 | 999.15 | 0.07142 | 0.001126 | 1.127e-06
1-3-Butanediol_0.06 | 999.18 | 0.071164 | 0.0011803 | 1.1812e-06
1-3-Butanediol_0.07 | 999.21 | 0.070908 | 0.0012371 | 1.2381e-06
1-3-Butanediol_0.08 | 999.24 | 0.070652 | 0.0012967 | 1.2977e-06
1-3-Butanediol_0.09 | 999.27 | 0.070396 | 0.0013592 | 1.3602e-06
1-3-Butanediol_0.1 | 999.3 | 0.07014 | 0.0014246 | 1.4256e-06
1-3-Butanediol_0.11 | 999.33 | 0.069884 | 0.0014933 | 1.4943e-06
1-3-Butanediol_0.12 | 999.36 | 0.069628 | 0.0015652 | 1.5662e-06
1-3-Butanediol_0.13 | 999.39 | 0.069372 | 0.0016406 | 1.6416e-06
1-3-Butanediol_0.14 | 999.42 | 0.069116 | 0.0017196 | 1.7206e-06
1-3-Butanediol_0.15 | 999.45 | 0.06886 | 0.0018025 | 1.8034e-06
1-3-Butanediol_0.16 | 999.48 | 0.068604 | 0.0018893 | 1.8903e-06
1-3-Butanediol_0.17 | 999.51 | 0.068348 | 0.0019803 | 1.9813e-06
1-3-Butanediol_0.18 | 999.54 | 0.068092 | 0.0020757 | 2.0766e-06
1-3-Butanediol_0.19 | 999.57 | 0.067836 | 0.0021757 | 2.1766e-06
1-3-Butanediol_0.2 | 999.6 | 0.06758 | 0.0022805 | 2.2814e-06
1-3-Butanediol_0.21 | 999.63 | 0.067324 | 0.0023903 | 2.3912e-06
1-3-Butanediol_0.22 | 999.66 | 0.067068 | 0.0025055 | 2.5063e-06
1-3-Butanediol_0.23 | 999.69 | 0.066812 | 0.0026261 | 2.627e-06
1-3-Butanediol_0.24 | 999.72 | 0.066556 | 0.0027526 | 2.7534e-06
1-3-Butanediol_0.25 | 999.75 | 0.0663 | 0.0028852 | 2.886e-06
1-3-Butanediol_0.26 | 999.78 | 0.066044 | 0.0030242 | 3.0249e-06
1-3-Butanediol_0.27 | 999.81 | 0.065788 | 0.0031699 | 3.1705e-06
1-3-Butanediol_0.28 | 999.84 | 0.065532 | 0.0033226 | 3.3231e-06
1-3-Butanediol_0.29 | 999.87 | 0.065276 | 0.0034826 | 3.4831e-06
1-3-Butanediol_0.3 | 999.9 | 0.06502 | 0.0036504 | 3.6508e-06
1-3-Butanediol_0.31 | 999.93 | 0.064764 | 0.0038262 | 3.8265e-06
1-3-Butanediol_0.32 | 999.96 | 0.064508 | 0.0040105 | 4.0107e-06
1-3-Butanediol_0.33 | 999.99 | 0.064252 | 0.0042037 | 4.2038e-06
1-3-Butanediol_0.34 | 1000.02 | 0.063996 | 0.0044062 | 4.4061e-06
1-3-Butanediol_0.35 | 1000.05 | 0.06374 | 0.0046185 | 4.6182e-06
1-3-Butanediol_0.36 | 1000.08 | 0.063484 | 0.0048409 | 4.8405e-06
1-3-Butanediol_0.37 | 1000.11 | 0.063228 | 0.0050741 | 5.0736e-06
1-3-Butanediol_0.38 | 1000.14 | 0.062972 | 0.0053185 | 5.3178e-06
1-3-Butanediol_0.39 | 1000.17 | 0.062716 | 0.0055747 | 5.5738e-06
1-3-Butanediol_0.4 | 1000.2 | 0.06246 | 0.0058433 | 5.8421e-06
1-3-Butanediol_0.41 | 1000.23 | 0.062204 | 0.0061247 | 6.1233e-06
1-3-Butanediol_0.42 | 1000.26 | 0.061948 | 0.0064198 | 6.4181e-06
1-3-Butanediol_0.43 | 1000.29 | 0.061692 | 0.006729 | 6.727e-06
1-3-Butanediol_0.44 | 1000.32 | 0.061436 | 0.0070531 | 7.0509e-06
1-3-Butanediol_0.45 | 1000.35 | 0.06118 | 0.0073929 | 7.3903e-06
1-3-Butanediol_0.46 | 1000.38 | 0.060924 | 0.007749 | 7.746e-06
1-3-Butanediol_0.47 | 1000.41 | 0.060668 | 0.0081223 | 8.1189e-06
1-3-Butanediol_0.48 | 1000.44 | 0.060412 | 0.0085135 | 8.5098e-06
1-3-Butanediol_0.49 | 1000.47 | 0.060156 | 0.0089236 | 8.9194e-06
1-3-Butanediol_0.5 | 1000.5 | 0.0599 | 0.0093534 | 9.3488e-06
1-3-Butanediol_0.51 | 1000.53 | 0.059644 | 0.009804 | 9.7988e-06
1-3-Butanediol_0.52 | 1000.56 | 0.059388 | 0.010276 | 1.0271e-05
1-3-Butanediol_0.53 | 1000.59 | 0.059132 | 0.010771 | 1.0765e-05
1-3-Butanediol_0.54 | 1000.62 | 0.058876 | 0.01129 | 1.1283e-05
1-3-Butanediol_0.55 | 1000.65 | 0.05862 | 0.011834 | 1.1826e-05
1-3-Butanediol_0.56 | 1000.68 | 0.058364 | 0.012404 | 1.2396e-05
1-3-Butanediol_0.57 | 1000.71 | 0.058108 | 0.013001 | 1.2992e-05
1-3-Butanediol_0.58 | 1000.74 | 0.057852 | 0.013628 | 1.3618e-05
1-3-Butanediol_0.59 | 1000.77 | 0.057596 | 0.014284 | 1.4273e-05
1-3-Butanediol_0.6 | 1000.8 | 0.05734 | 0.014972 | 1.496e-05
1-3-Butanediol_0.61 | 1000.83 | 0.057084 | 0.015693 | 1.568e-05
1-3-Butanediol_0.62 | 1000.86 | 0.056828 | 0.016449 | 1.6435e-05
1-3-Butanediol_0.63 | 1000.89 | 0.056572 | 0.017242 | 1.7226e-05
1-3-Butanediol_0.64 | 1000.92 | 0.056316 | 0.018072 | 1.8056e-05
1-3-Butanediol_0.65 | 1000.95 | 0.05606 | 0.018943 | 1.8925e-05
1-3-Butanediol_0.66 | 1000.98 | 0.055804 | 0.019855 | 1.9836e-05
1-3-Butanediol_0.67 | 1001.01 | 0.055548 | 0.020812 | 2.0791e-05
1-3-Butanediol_0.68 | 1001.04 | 0.055292 | 0.021814 | 2.1792e-05
1-3-Butanediol_0.69 | 1001.07 | 0.055036 | 0.022865 | 2.2841e-05
1-3-Butanediol_0.7 | 1001.1 | 0.05478 | 0.023966 | 2.394e-05
1-3-Butanediol_0.71 | 1001.13 | 0.054524 | 0.025121 | 2.5093e-05
1-3-Butanediol_0.72 | 1001.16 | 0.054268 | 0.026331 | 2.6301e-05
1-3-Butanediol_0.73 | 1001.19 | 0.054012 | 0.027599 | 2.7567e-05
1-3-Butanediol_0.74 | 1001.22 | 0.053756 | 0.028929 | 2.8894e-05
1-3-Butanediol_0.75 | 1001.25 | 0.0535 | 0.030322 | 3.0284e-05
1-3-Butanediol_0.76 | 1001.28 | 0.053244 | 0.031783 | 3.1742e-05
1-3-Butanediol_0.77 | 1001.31 | 0.052988 | 0.033314 | 3.327e-05
1-3-Butanediol_0.78 | 1001.34 | 0.052732 | 0.034919 | 3.4872e-05
1-3-Butanediol_0.79 | 1001.37 | 0.052476 | 0.036601 | 3.6551e-05
1-3-Butanediol_0.8 | 1001.4 | 0.05222 | 0.038364 | 3.831e-05
1-3-Butanediol_0.81 | 1001.43 | 0.051964 | 0.040212 | 4.0154e-05
1-3-Butanediol_0.82 | 1001.46 | 0.051708 | 0.042149 | 4.2087e-05
1-3-Butanediol_0.83 | 1001.49 | 0.051452 | 0.044179 | 4.4113e-05
1-3-Butanediol_0.84 | 1001.52 | 0.051196 | 0.046307 | 4.6237e-05
1-3-Butanediol_0.85 | 1001.55 | 0.05094 | 0.048538 | 4.8463e-05
1-3-Butanediol_0.86 | 1001.58 | 0.050684 | 0.050876 | 5.0795e-05
1-3-Butanediol_0.87 | 1001.61 | 0.050428 | 0.053326 | 5.3241e-05
1-3-Butanediol_0.88 | 1001.64 | 0.050172 | 0.055895 | 5.5804e-05
1-3-Butanediol_0.89 | 1001.67 | 0.049916 | 0.058588 | 5.849e-05
1-3-Butanediol_0.9 | 1001.7 | 0.04966 | 0.06141 | 6.1306e-05
1-3-Butanediol_0.91 | 1001.73 | 0.049404 | 0.064368 | 6.4257e-05
1-3-Butanediol_0.92 | 1001.76 | 0.049148 | 0.067468 | 6.735e-05
1-3-Butanediol_0.93 | 1001.79 | 0.048892 | 0.070718 | 7.0592e-05
1-3-Butanediol_0.94 | 1001.82 | 0.048636 | 0.074125 | 7.399e-05
1-3-Butanediol_0.95 | 1001.85 | 0.04838 | 0.077695 | 7.7552e-05
1-3-Butanediol_0.96 | 1001.88 | 0.048124 | 0.081438 | 8.1285e-05
1-3-Butanediol_0.97 | 1001.91 | 0.047868 | 0.085361 | 8.5198e-05
1-3-Butanediol_0.98 | 1001.94 | 0.047612 | 0.089473 | 8.9299e-05
1-3-Butanediol_0.99 | 1001.97 | 0.047356 | 0.093783 | 9.3598e-05
Triethanolamine_0.01 | 1000.21 | 0.072488 | 0.00095004 | 9.4984e-07
Triethanolamine_0.02 | 1001.42 | 0.072276 | 0.0010141 | 1.0127e-06
Triethanolamine_0.03 | 1002.63 | 0.072064 | 0.0010825 | 1.0797e-06
Triethanolamine_0.04 | 1003.84 | 0.071852 | 0.0011556 | 1.1512e-06
Triethanolamine_0.05 | 1005.05 | 0.07164 | 0.0012335 | 1.2273e-06
Triethanolamine_0.06 | 1006.26 | 0.071428 | 0.0013168 | 1.3086e-06
Triethanolamine_0.07 | 1007.47 | 0.071216 | 0.0014056 | 1.3952e-06
Triethanolamine_0.08 | 1008.68 | 0.071004 | 0.0015004 | 1.4875e-06
Triethanolamine_0.09 | 1009.89 | 0.070792 | 0.0016016 | 1.5859e-06
Triethanolamine_0.1 | 1011.1 | 0.07058 | 0.0017097 | 1.6909e-06
Triethanolamine_0.11 | 1012.31 | 0.070368 | 0.001825 | 1.8028e-06
Triethanolamine_0.12 | 1013.52 | 0.070156 | 0.0019481 | 1.9221e-06
Triethanolamine_0.13 | 1014.73 | 0.069944 | 0.0020796 | 2.0494e-06
Triethanolamine_0.14 | 1015.94 | 0.069732 | 0.0022198 | 2.185e-06
Triethanolamine_0.15 | 1017.15 | 0.06952 | 0.0023696 | 2.3296e-06
Triethanolamine_0.16 | 1018.36 | 0.069308 | 0.0025295 | 2.4838e-06
Triethanolamine_0.17 | 1019.57 | 0.069096 | 0.0027001 | 2.6483e-06
Triethanolamine_0.18 | 1020.78 | 0.068884 | 0.0028822 | 2.8236e-06
Triethanolamine_0.19 | 1021.99 | 0.068672 | 0.0030767 | 3.0105e-06
Triethanolamine_0.2 | 1023.2 | 0.06846 | 0.0032842 | 3.2098e-06
Triethanolamine_0.21 | 1024.41 | 0.068248 | 0.0035058 | 3.4223e-06
Triethanolamine_0.22 | 1025.62 | 0.068036 | 0.0037423 | 3.6488e-06
Triethanolamine_0.23 | 1026.83 | 0.067824 | 0.0039948 | 3.8904e-06
Triethanolamine_0.24 | 1028.04 | 0.067612 | 0.0042643 | 4.148e-06
Triethanolamine_0.25 | 1029.25 | 0.0674 | 0.0045519 | 4.4226e-06
Triethanolamine_0.26 | 1030.46 | 0.067188 | 0.004859 | 4.7154e-06
Triethanolamine_0.27 | 1031.67 | 0.066976 | 0.0051868 | 5.0276e-06
Triethanolamine_0.28 | 1032.88 | 0.066764 | 0.0055367 | 5.3605e-06
Triethanolamine_0.29 | 1034.09 | 0.066552 | 0.0059103 | 5.7154e-06
Triethanolamine_0.3 | 1035.3 | 0.06634 | 0.006309 | 6.0939e-06
Triethanolamine_0.31 | 1036.51 | 0.066128 | 0.0067346 | 6.4974e-06
Triethanolamine_0.32 | 1037.72 | 0.065916 | 0.0071889 | 6.9276e-06
Triethanolamine_0.33 | 1038.93 | 0.065704 | 0.0076739 | 7.3863e-06
Triethanolamine_0.34 | 1040.14 | 0.065492 | 0.0081916 | 7.8755e-06
Triethanolamine_0.35 | 1041.35 | 0.06528 | 0.0087442 | 8.397e-06
Triethanolamine_0.36 | 1042.56 | 0.065068 | 0.0093341 | 8.953e-06
Triethanolamine_0.37 | 1043.77 | 0.064856 | 0.0099638 | 9.546e-06
Triethanolamine_0.38 | 1044.98 | 0.064644 | 0.010636 | 1.0178e-05
Triethanolamine_0.39 | 1046.19 | 0.064432 | 0.011353 | 1.0852e-05
Triethanolamine_0.4 | 1047.4 | 0.06422 | 0.012119 | 1.1571e-05
Triethanolamine_0.41 | 1048.61 | 0.064008 | 0.012937 | 1.2337e-05
Triethanolamine_0.42 | 1049.82 | 0.063796 | 0.01381 | 1.3154e-05
Triethanolamine_0.43 | 1051.03 | 0.063584 | 0.014741 | 1.4026e-05
Triethanolamine_0.44 | 1052.24 | 0.063372 | 0.015736 | 1.4955e-05
Triethanolamine_0.45 | 1053.45 | 0.06316 | 0.016797 | 1.5945e-05
Triethanolamine_0.46 | 1054.66 | 0.062948 | 0.017931 | 1.7001e-05
Triethanolamine_0.47 | 1055.87 | 0.062736 | 0.01914 | 1.8127e-05
Triethanolamine_0.48 | 1057.08 | 0.062524 | 0.020431 | 1.9328e-05
Triethanolamine_0.49 | 1058.29 | 0.062312 | 0.02181 | 2.0609e-05
Triethanolamine_0.5 | 1059.5 | 0.0621 | 0.023281 | 2.1974e-05
Triethanolamine_0.51 | 1060.71 | 0.061888 | 0.024852 | 2.3429e-05
Triethanolamine_0.52 | 1061.92 | 0.061676 | 0.026528 | 2.4981e-05
Triethanolamine_0.53 | 1063.13 | 0.061464 | 0.028318 | 2.6636e-05
Triethanolamine_0.54 | 1064.34 | 0.061252 | 0.030228 | 2.8401e-05
Triethanolamine_0.55 | 1065.55 | 0.06104 | 0.032267 | 3.0282e-05
Triethanolamine_0.56 | 1066.76 | 0.060828 | 0.034444 | 3.2289e-05
Triethanolamine_0.57 | 1067.97 | 0.060616 | 0.036768 | 3.4428e-05
Triethanolamine_0.58 | 1069.18 | 0.060404 | 0.039248 | 3.6709e-05
Triethanolamine_0.59 | 1070.39 | 0.060192 | 0.041896 | 3.9141e-05
Triethanolamine_0.6 | 1071.6 | 0.05998 | 0.044723 | 4.1734e-05
Triethanolamine_0.61 | 1072.81 | 0.059768 | 0.04774 | 4.45e-05
Triethanolamine_0.62 | 1074.02 | 0.059556 | 0.05096 | 4.7448e-05
Triethanolamine_0.63 | 1075.23 | 0.059344 | 0.054398 | 5.0592e-05
Triethanolamine_0.64 | 1076.44 | 0.059132 | 0.058068 | 5.3944e-05
Triethanolamine_0.65 | 1077.65 | 0.05892 | 0.061985 | 5.7519e-05
Triethanolamine_0.66 | 1078.86 | 0.058708 | 0.066167 | 6.133e-05
Triethanolamine_0.67 | 1080.07 | 0.058496 | 0.070631 | 6.5394e-05
Triethanolamine_0.68 | 1081.28 | 0.058284 | 0.075395 | 6.9728e-05
Triethanolamine_0.69 | 1082.49 | 0.058072 | 0.080482 | 7.4349e-05
Triethanolamine_0.7 | 1083.7 | 0.05786 | 0.085911 | 7.9276e-05
Triethanolamine_0.71 | 1084.91 | 0.057648 | 0.091707 | 8.4529e-05
Triethanolamine_0.72 | 1086.12 | 0.057436 | 0.097893 | 9.0131e-05
Triethanolamine_0.73 | 1087.33 | 0.057224 | 0.1045 | 9.6105e-05
Triethanolamine_0.74 | 1088.54 | 0.057012 | 0.11155 | 0.00010247
Triethanolamine_0.75 | 1089.75 | 0.0568 | 0.11907 | 0.00010927
Triethanolamine_0.76 | 1090.96 | 0.056588 | 0.12711 | 0.00011651
Triethanolamine_0.77 | 1092.17 | 0.056376 | 0.13568 | 0.00012423
Triethanolamine_0.78 | 1093.38 | 0.056164 | 0.14483 | 0.00013246
Triethanolamine_0.79 | 1094.59 | 0.055952 | 0.1546 | 0.00014124
Triethanolamine_0.8 | 1095.8 | 0.05574 | 0.16503 | 0.00015061
Triethanolamine_0.81 | 1097.01 | 0.055528 | 0.17617 | 0.00016059
Triethanolamine_0.82 | 1098.22 | 0.055316 | 0.18805 | 0.00017123
Triethanolamine_0.83 | 1099.43 | 0.055104 | 0.20074 | 0.00018258
Triethanolamine_0.84 | 1100.64 | 0.054892 | 0.21428 | 0.00019469
Triethanolamine_0.85 | 1101.85 | 0.05468 | 0.22874 | 0.00020759
Triethanolamine_0.86 | 1103.06 | 0.054468 | 0.24417 | 0.00022135
Triethanolamine_0.87 | 1104.27 | 0.054256 | 0.26064 | 0.00023603
Triethanolamine_0.88 | 1105.48 | 0.054044 | 0.27822 | 0.00025167
Triethanolamine_0.89 | 1106.69 | 0.053832 | 0.29699 | 0.00026836
Triethanolamine_0.9 | 1107.9 | 0.05362 | 0.31703 | 0.00028615
Triethanolamine_0.91 | 1109.11 | 0.053408 | 0.33841 | 0.00030512
Triethanolamine_0.92 | 1110.32 | 0.053196 | 0.36124 | 0.00032535
Triethanolamine_0.93 | 1111.53 | 0.052984 | 0.38561 | 0.00034692
Triethanolamine_0.94 | 1112.74 | 0.052772 | 0.41163 | 0.00036992
Triethanolamine_0.95 | 1113.95 | 0.05256 | 0.4394 | 0.00039445
Triethanolamine_0.96 | 1115.16 | 0.052348 | 0.46904 | 0.0004206
Triethanolamine_0.97 | 1116.37 | 0.052136 | 0.50068 | 0.00044849
Triethanolamine_0.98 | 1117.58 | 0.051924 | 0.53446 | 0.00047823
Triethanolamine_0.99 | 1118.79 | 0.051712 | 0.57051 | 0.00050994
Glycerol_0.01 | 1001.58 | 0.072735 | 0.00095411 | 9.5261e-07
Glycerol_0.02 | 1004.16 | 0.07277 | 0.0010228 | 1.0186e-06
Glycerol_0.03 | 1006.74 | 0.072805 | 0.0010965 | 1.0892e-06
Glycerol_0.04 | 1009.32 | 0.07284 | 0.0011755 | 1.1647e-06
Glycerol_0.05 | 1011.9 | 0.072875 | 0.0012602 | 1.2454e-06
Glycerol_0.06 | 1014.48 | 0.07291 | 0.001351 | 1.3317e-06
Glycerol_0.07 | 1017.06 | 0.072945 | 0.0014483 | 1.424e-06
Glycerol_0.08 | 1019.64 | 0.07298 | 0.0015526 | 1.5227e-06
Glycerol_0.09 | 1022.22 | 0.073015 | 0.0016645 | 1.6283e-06
Glycerol_0.1 | 1024.8 | 0.07305 | 0.0017844 | 1.7412e-06
Glycerol_0.11 | 1027.38 | 0.073085 | 0.0019129 | 1.8619e-06
Glycerol_0.12 | 1029.96 | 0.07312 | 0.0020507 | 1.9911e-06
Glycerol_0.13 | 1032.54 | 0.073155 | 0.0021984 | 2.1292e-06
Glycerol_0.14 | 1035.12 | 0.07319 | 0.0023568 | 2.2768e-06
Glycerol_0.15 | 1037.7 | 0.073225 | 0.0025266 | 2.4348e-06
Glycerol_0.16 | 1040.28 | 0.07326 | 0.0027086 | 2.6037e-06
Glycerol_0.17 | 1042.86 | 0.073295 | 0.0029037 | 2.7844e-06
Glycerol_0.18 | 1045.44 | 0.07333 | 0.0031129 | 2.9776e-06
Glycerol_0.19 | 1048.02 | 0.073365 | 0.0033371 | 3.1842e-06
Glycerol_0.2 | 1050.6 | 0.0734 | 0.0035775 | 3.4052e-06
Glycerol_0.21 | 1053.18 | 0.073435 | 0.0038352 | 3.6416e-06
Glycerol_0.22 | 1055.76 | 0.07347 | 0.0041115 | 3.8944e-06
Glycerol_0.23 | 1058.34 | 0.073505 | 0.0044077 | 4.1647e-06
Glycerol_0.24 | 1060.92 | 0.07354 | 0.0047252 | 4.4539e-06
Glycerol_0.25 | 1063.5 | 0.073575 | 0.0050656 | 4.7631e-06
Glycerol_0.26 | 1066.08 | 0.07361 | 0.0054305 | 5.0939e-06
Glycerol_0.27 | 1068.66 | 0.073645 | 0.0058217 | 5.4476e-06
Glycerol_0.28 | 1071.24 | 0.07368 | 0.0062411 | 5.826e-06
Glycerol_0.29 | 1073.82 | 0.073715 | 0.0066906 | 6.2307e-06
Glycerol_0.3 | 1076.4 | 0.07375 | 0.0071726 | 6.6635e-06
Glycerol_0.31 | 1078.98 | 0.073785 | 0.0076893 | 7.1264e-06
Glycerol_0.32 | 1081.56 | 0.07382 | 0.0082432 | 7.6216e-06
Glycerol_0.33 | 1084.14 | 0.073855 | 0.008837 | 8.1512e-06
Glycerol_0.34 | 1086.72 | 0.07389 | 0.0094736 | 8.7176e-06
Glycerol_0.35 | 1089.3 | 0.073925 | 0.010156 | 9.3235e-06
Glycerol_0.36 | 1091.88 | 0.07396 | 0.010888 | 9.9715e-06
Glycerol_0.37 | 1094.46 | 0.073995 | 0.011672 | 1.0665e-05
Glycerol_0.38 | 1097.04 | 0.07403 | 0.012513 | 1.1406e-05
Glycerol_0.39 | 1099.62 | 0.074065 | 0.013414 | 1.2199e-05
Glycerol_0.4 | 1102.2 | 0.0741 | 0.01438 | 1.3047e-05
Glycerol_0.41 | 1104.78 | 0.074135 | 0.015416 | 1.3954e-05
Glycerol_0.42 | 1107.36 | 0.07417 | 0.016527 | 1.4925e-05
Glycerol_0.43 | 1109.94 | 0.074205 | 0.017717 | 1.5963e-05
Glycerol_0.44 | 1112.52 | 0.07424 | 0.018994 | 1.7073e-05
Glycerol_0.45 | 1115.1 | 0.074275 | 0.020362 | 1.826e-05
Glycerol_0.46 | 1117.68 | 0.07431 | 0.021829 | 1.953e-05
Glycerol_0.47 | 1120.26 | 0.074345 | 0.023401 | 2.0889e-05
Glycerol_0.48 | 1122.84 | 0.07438 | 0.025087 | 2.2342e-05
Glycerol_0.49 | 1125.42 | 0.074415 | 0.026894 | 2.3897e-05
Glycerol_0.5 | 1128 | 0.07445 | 0.028832 | 2.556e-05
Glycerol_0.51 | 1130.58 | 0.074485 | 0.030909 | 2.7339e-05
Glycerol_0.52 | 1133.16 | 0.07452 | 0.033135 | 2.9241e-05
Glycerol_0.53 | 1135.74 | 0.074555 | 0.035522 | 3.1277e-05
Glycerol_0.54 | 1138.32 | 0.07459 | 0.038081 | 3.3454e-05
Glycerol_0.55 | 1140.9 | 0.074625 | 0.040824 | 3.5782e-05
Glycerol_0.56 | 1143.48 | 0.07466 | 0.043765 | 3.8273e-05
Glycerol_0.57 | 1146.06 | 0.074695 | 0.046918 | 4.0938e-05
Glycerol_0.58 | 1148.64 | 0.07473 | 0.050297 | 4.3789e-05
Glycerol_0.59 | 1151.22 | 0.074765 | 0.053921 | 4.6838e-05
Glycerol_0.6 | 1153.8 | 0.0748 | 0.057805 | 5.01e-05
Glycerol_0.61 | 1156.38 | 0.074835 | 0.061969 | 5.3589e-05
Glycerol_0.62 | 1158.96 | 0.07487 | 0.066433 | 5.7321e-05
Glycerol_0.63 | 1161.54 | 0.074905 | 0.071219 | 6.1314e-05
Glycerol_0.64 | 1164.12 | 0.07494 | 0.076349 | 6.5585e-05
Glycerol_0.65 | 1166.7 | 0.074975 | 0.081849 | 7.0154e-05
Glycerol_0.66 | 1169.28 | 0.07501 | 0.087745 | 7.5042e-05
Glycerol_0.67 | 1171.86 | 0.075045 | 0.094066 | 8.027e-05
Glycerol_0.68 | 1174.44 | 0.07508 | 0.10084 | 8.5864e-05
Glycerol_0.69 | 1177.02 | 0.075115 | 0.10811 | 9.1847e-05
Glycerol_0.7 | 1179.6 | 0.07515 | 0.11589 | 9.8248e-05
Glycerol_0.71 | 1182.18 | 0.075185 | 0.12424 | 0.0001051
Glycerol_0.72 | 1184.76 | 0.07522 | 0.13319 | 0.00011242
Glycerol_0.73 | 1187.34 | 0.075255 | 0.14279 | 0.00012026
Glycerol_0.74 | 1189.92 | 0.07529 | 0.15307 | 0.00012864
Glycerol_0.75 | 1192.5 | 0.075325 | 0.1641 | 0.00013761
Glycerol_0.76 | 1195.08 | 0.07536 | 0.17592 | 0.0001472
Glycerol_0.77 | 1197.66 | 0.075395 | 0.18859 | 0.00015747
Glycerol_0.78 | 1200.24 | 0.07543 | 0.20218 | 0.00016845
Glycerol_0.79 | 1202.82 | 0.075465 | 0.21674 | 0.0001802
Glycerol_0.8 | 1205.4 | 0.0755 | 0.23236 | 0.00019276
Glycerol_0.81 | 1207.98 | 0.075535 | 0.2491 | 0.00020621
Glycerol_0.82 | 1210.56 | 0.07557 | 0.26704 | 0.00022059
Glycerol_0.83 | 1213.14 | 0.075605 | 0.28628 | 0.00023598
Glycerol_0.84 | 1215.72 | 0.07564 | 0.3069 | 0.00025244
Glycerol_0.85 | 1218.3 | 0.075675 | 0.32901 | 0.00027005
Glycerol_0.86 | 1220.88 | 0.07571 | 0.35271 | 0.00028889
Glycerol_0.87 | 1223.46 | 0.075745 | 0.37811 | 0.00030905
Glycerol_0.88 | 1226.04 | 0.07578 | 0.40535 | 0.00033062
Glycerol_0.89 | 1228.62 | 0.075815 | 0.43455 | 0.00035369
Glycerol_0.9 | 1231.2 | 0.07585 | 0.46586 | 0.00037838
Glycerol_0.91 | 1233.78 | 0.075885 | 0.49941 | 0.00040478
Glycerol_0.92 | 1236.36 | 0.07592 | 0.53539 | 0.00043304
Glycerol_0.93 | 1238.94 | 0.075955 | 0.57396 | 0.00046327
Glycerol_0.94 | 1241.52 | 0.07599 | 0.6153 | 0.00049561
Glycerol_0.95 | 1244.1 | 0.076025 | 0.65963 | 0.0005302
Glycerol_0.96 | 1246.68 | 0.07606 | 0.70715 | 0.00056722
Glycerol_0.97 | 1249.26 | 0.076095 | 0.75809 | 0.00060683
Glycerol_0.98 | 1251.84 | 0.07613 | 0.8127 | 0.0006492
Glycerol_0.99 | 1254.42 | 0.076165 | 0.87124 | 0.00069454

## Sheet1
name | density | surface_tension | dynamic_viscosity | kinematic_viscosity
Triethanolamine_0.01 | 0.01 | 1000.21 | 0.072488 | 0.00095004
Triethanolamine_0.02 | 0.02 | 1001.42 | 0.072276 | 0.0010141
Triethanolamine_0.03 | 0.03 | 1002.63 | 0.072064 | 0.0010825
Triethanolamine_0.04 | 0.04 | 1003.84 | 0.071852 | 0.0011556
Triethanolamine_0.05 | 0.05 | 1005.05 | 0.07164 | 0.0012335
Triethanolamine_0.06 | 0.06 | 1006.26 | 0.071428 | 0.0013168
Triethanolamine_0.07 | 0.07 | 1007.47 | 0.071216 | 0.0014056
Triethanolamine_0.08 | 0.08 | 1008.68 | 0.071004 | 0.0015004
Triethanolamine_0.09 | 0.09 | 1009.89 | 0.070792 | 0.0016016
Triethanolamine_0.1 | 0.1 | 1011.1 | 0.07058 | 0.0017097
Triethanolamine_0.11 | 0.11 | 1012.31 | 0.070368 | 0.001825
Triethanolamine_0.12 | 0.12 | 1013.52 | 0.070156 | 0.0019481
Triethanolamine_0.13 | 0.13 | 1014.73 | 0.069944 | 0.0020796
Triethanolamine_0.14 | 0.14 | 1015.94 | 0.069732 | 0.0022198
Triethanolamine_0.15 | 0.15 | 1017.15 | 0.06952 | 0.0023696
Triethanolamine_0.16 | 0.16 | 1018.36 | 0.069308 | 0.0025295
Triethanolamine_0.17 | 0.17 | 1019.57 | 0.069096 | 0.0027001
Triethanolamine_0.18 | 0.18 | 1020.78 | 0.068884 | 0.0028822
Triethanolamine_0.19 | 0.19 | 1021.99 | 0.068672 | 0.0030767
Triethanolamine_0.2 | 0.2 | 1023.2 | 0.06846 | 0.0032842
Triethanolamine_0.21 | 0.21 | 1024.41 | 0.068248 | 0.0035058
Triethanolamine_0.22 | 0.22 | 1025.62 | 0.068036 | 0.0037423
Triethanolamine_0.23 | 0.23 | 1026.83 | 0.067824 | 0.0039948
Triethanolamine_0.24 | 0.24 | 1028.04 | 0.067612 | 0.0042643
Triethanolamine_0.25 | 0.25 | 1029.25 | 0.0674 | 0.0045519
Triethanolamine_0.26 | 0.26 | 1030.46 | 0.067188 | 0.004859
Triethanolamine_0.27 | 0.27 | 1031.67 | 0.066976 | 0.0051868
Triethanolamine_0.28 | 0.28 | 1032.88 | 0.066764 | 0.0055367
Triethanolamine_0.29 | 0.29 | 1034.09 | 0.066552 | 0.0059103
Triethanolamine_0.3 | 0.3 | 1035.3 | 0.06634 | 0.006309
Triethanolamine_0.31 | 0.31 | 1036.51 | 0.066128 | 0.0067346
Triethanolamine_0.32 | 0.32 | 1037.72 | 0.065916 | 0.0071889
Triethanolamine_0.33 | 0.33 | 1038.93 | 0.065704 | 0.0076739
Triethanolamine_0.34 | 0.34 | 1040.14 | 0.065492 | 0.0081916
Triethanolamine_0.35 | 0.35 | 1041.35 | 0.06528 | 0.0087442
Triethanolamine_0.36 | 0.36 | 1042.56 | 0.065068 | 0.0093341
Triethanolamine_0.37 | 0.37 | 1043.77 | 0.064856 | 0.0099638
Triethanolamine_0.38 | 0.38 | 1044.98 | 0.064644 | 0.010636
Triethanolamine_0.39 | 0.39 | 1046.19 | 0.064432 | 0.011353
Triethanolamine_0.4 | 0.4 | 1047.4 | 0.06422 | 0.012119
Triethanolamine_0.41 | 0.41 | 1048.61 | 0.064008 | 0.012937
Triethanolamine_0.42 | 0.42 | 1049.82 | 0.063796 | 0.01381
Triethanolamine_0.43 | 0.43 | 1051.03 | 0.063584 | 0.014741
Triethanolamine_0.44 | 0.44 | 1052.24 | 0.063372 | 0.015736
Triethanolamine_0.45 | 0.45 | 1053.45 | 0.06316 | 0.016797
Triethanolamine_0.46 | 0.46 | 1054.66 | 0.062948 | 0.017931
Triethanolamine_0.47 | 0.47 | 1055.87 | 0.062736 | 0.01914
Triethanolamine_0.48 | 0.48 | 1057.08 | 0.062524 | 0.020431
Triethanolamine_0.49 | 0.49 | 1058.29 | 0.062312 | 0.02181
Triethanolamine_0.5 | 0.5 | 1059.5 | 0.0621 | 0.023281
Triethanolamine_0.51 | 0.51 | 1060.71 | 0.061888 | 0.024852
Triethanolamine_0.52 | 0.52 | 1061.92 | 0.061676 | 0.026528
Triethanolamine_0.53 | 0.53 | 1063.13 | 0.061464 | 0.028318
Triethanolamine_0.54 | 0.54 | 1064.34 | 0.061252 | 0.030228
Triethanolamine_0.55 | 0.55 | 1065.55 | 0.06104 | 0.032267
Triethanolamine_0.56 | 0.56 | 1066.76 | 0.060828 | 0.034444
Triethanolamine_0.57 | 0.57 | 1067.97 | 0.060616 | 0.036768
Triethanolamine_0.58 | 0.58 | 1069.18 | 0.060404 | 0.039248
Triethanolamine_0.59 | 0.59 | 1070.39 | 0.060192 | 0.041896
Triethanolamine_0.6 | 0.6 | 1071.6 | 0.05998 | 0.044723
Triethanolamine_0.61 | 0.61 | 1072.81 | 0.059768 | 0.04774
Triethanolamine_0.62 | 0.62 | 1074.02 | 0.059556 | 0.05096
Triethanolamine_0.63 | 0.63 | 1075.23 | 0.059344 | 0.054398
Triethanolamine_0.64 | 0.64 | 1076.44 | 0.059132 | 0.058068
Triethanolamine_0.65 | 0.65 | 1077.65 | 0.05892 | 0.061985
Triethanolamine_0.66 | 0.66 | 1078.86 | 0.058708 | 0.066167
Triethanolamine_0.67 | 0.67 | 1080.07 | 0.058496 | 0.070631
Triethanolamine_0.68 | 0.68 | 1081.28 | 0.058284 | 0.075395
Triethanolamine_0.69 | 0.69 | 1082.49 | 0.058072 | 0.080482
Triethanolamine_0.7 | 0.7 | 1083.7 | 0.05786 | 0.085911
Triethanolamine_0.71 | 0.71 | 1084.91 | 0.057648 | 0.091707
Triethanolamine_0.72 | 0.72 | 1086.12 | 0.057436 | 0.097893
Triethanolamine_0.73 | 0.73 | 1087.33 | 0.057224 | 0.1045
Triethanolamine_0.74 | 0.74 | 1088.54 | 0.057012 | 0.11155
Triethanolamine_0.75 | 0.75 | 1089.75 | 0.0568 | 0.11907
Triethanolamine_0.76 | 0.76 | 1090.96 | 0.056588 | 0.12711
Triethanolamine_0.77 | 0.77 | 1092.17 | 0.056376 | 0.13568
Triethanolamine_0.78 | 0.78 | 1093.38 | 0.056164 | 0.14483
Triethanolamine_0.79 | 0.79 | 1094.59 | 0.055952 | 0.1546
Triethanolamine_0.8 | 0.8 | 1095.8 | 0.05574 | 0.16503
Triethanolamine_0.81 | 0.81 | 1097.01 | 0.055528 | 0.17617
Triethanolamine_0.82 | 0.82 | 1098.22 | 0.055316 | 0.18805
Triethanolamine_0.83 | 0.83 | 1099.43 | 0.055104 | 0.20074
Triethanolamine_0.84 | 0.84 | 1100.64 | 0.054892 | 0.21428
Triethanolamine_0.85 | 0.85 | 1101.85 | 0.05468 | 0.22874
Triethanolamine_0.86 | 0.86 | 1103.06 | 0.054468 | 0.24417
Triethanolamine_0.87 | 0.87 | 1104.27 | 0.054256 | 0.26064
Triethanolamine_0.88 | 0.88 | 1105.48 | 0.054044 | 0.27822
Triethanolamine_0.89 | 0.89 | 1106.69 | 0.053832 | 0.29699
Triethanolamine_0.9 | 0.9 | 1107.9 | 0.05362 | 0.31703
Triethanolamine_0.91 | 0.91 | 1109.11 | 0.053408 | 0.33841
Triethanolamine_0.92 | 0.92 | 1110.32 | 0.053196 | 0.36124
Triethanolamine_0.93 | 0.93 | 1111.53 | 0.052984 | 0.38561
Triethanolamine_0.94 | 0.94 | 1112.74 | 0.052772 | 0.41163
Triethanolamine_0.95 | 0.95 | 1113.95 | 0.05256 | 0.4394
Triethanolamine_0.96 | 0.96 | 1115.16 | 0.052348 | 0.46904
Triethanolamine_0.97 | 0.97 | 1116.37 | 0.052136 | 0.50068
Triethanolamine_0.98 | 0.98 | 1117.58 | 0.051924 | 0.53446
Triethanolamine_0.99 | 0.99 | 1118.79 | 0.051712 | 0.57051