## properties
Dataset info
Source : https://www.accudynetest.com/visc_table_print.html#004
Temperature : 295.15K, STP
Consisted of 1) pure solution data, 2) extrapolated data using high kinematic visocosity data with feasible eqns
Data distribution of log(nu)
|  | Average | -5.2603
|  | st.deviation | 0.66805
|  | skew | 0.23848
Binary solution Data of [water+top 3 viscosity data]; extrapolated using Grunberg-Nissan equation(dynamic viscosity), ideal mixing(density, surface tension)
Pure Solution Data | [6 empty] | RAW VALUES |  |  |  | LOG RAW VALUES |  |  |  |  | QQ values |  |  |  | QQ LOG VALUES |  |  |  | QQ values sorted |  |  |  | QQ LOG VALUES SORTED |  |  |  | RAW SORTED |  |  |  | LOG SORTED
# | Fluid Type |  | mole fraction | density(g/ml) | surface tension(dyne/cm) | Dynamic Viscosity (cP) | density(kg/m^3) | surface tension(N/m) | dynamic viscosity(Pa s) | kinematic viscosity(m^2/s) | Log(rho) | Log(surf) | log, MU | log, NU | Grunberg parameter | QQ density | QQ surface tension(N/m) | QQ dynamic viscosity(Pa s) | QQ kinematic viscosity(m^2/s) | QQ Log(rho) | QQ Log(surf) | QQ log, MU | QQ log, NU | QQ density | QQ surface tension(N/m) | QQ dynamic viscosity(Pa s) | QQ kinematic viscosity(m^2/s) | QQ Log(rho) | QQ Log(surf) | QQ log, MU | QQ log, NU | density(kg/m^3) | surface tension(N/m) | dynamic viscosity(Pa s) | kinematic viscosity(m^2/s) | Log(rho) | Log(surf) | log, MU | log, NU
1 | Diethyl ether (ethoxyethane) |  |  | 0.708 | 16.7 | 0.22 | 708 | 0.0167 | 0.00022 | 3.1073e-07 | 2.85 | -1.7773 | -3.6576 | -6.5076 |  | 770.4559 | 0.013039 | -0.32927 | -0.0002721 | 2.9046 | -1.6724 | -4.443 | -7.3958 | 737.8925 | 0.013039 | -0.32927 | -0.0002721 | 2.8912 | -1.6724 | -4.443 | -7.3958 | 682 | 0.0167 | 0.00022 | 3.1073e-07 | 2.8338 | -1.7773 | -3.6576 | -6.5076
2 | Dichloromethane (DCM) |  |  | 1.318 | 27.8 | 0.41 | 1318 | 0.0278 | 0.00041 | 3.1108e-07 | 3.1199 | -1.556 | -3.3872 | -6.5071 |  | 1258.9213 | 0.035484 | -0.21907 | -0.00023783 | 3.1051 | -1.4641 | -3.7319 | -7.1373 | 770.4559 | 0.017946 | -0.28816 | -0.00023783 | 2.9046 | -1.6268 | -4.1777 | -7.1373 | 708 | 0.0188 | 0.00031 | 3.1108e-07 | 2.85 | -1.7258 | -3.5086 | -6.5071
3 | Trichloromethane (chloroform) |  |  | 1.48 | 26.7 | 0.54 | 1480 | 0.0267 | 0.00054 | 3.6486e-07 | 3.1703 | -1.5735 | -3.2676 | -6.4379 |  | 1292.0241 | 0.034299 | -0.19405 | -0.00022065 | 3.1187 | -1.4751 | -3.5704 | -7.0077 | 786.7759 | 0.017946 | -0.26756 | -0.00022065 | 2.9113 | -1.6268 | -4.0447 | -7.0077 | 773 | 0.0188 | 0.00033 | 3.6486e-07 | 2.8882 | -1.7258 | -3.4815 | -6.4379
4 | Trichloroethylene (TCE) |  |  | 1.458 | 28.7 | 0.55 | 1458 | 0.0287 | 0.00055 | 3.7723e-07 | 3.1638 | -1.5421 | -3.2596 | -6.4234 |  | 1280.785 | 0.036729 | -0.18292 | -0.00020882 | 3.114 | -1.4526 | -3.4986 | -6.9184 | 798.015 | 0.0221 | -0.25337 | -0.00020882 | 2.9159 | -1.5883 | -3.9532 | -6.9184 | 779 | 0.0198 | 0.00034 | 3.7723e-07 | 2.8915 | -1.7033 | -3.4685 | -6.4234
5 | Dimethoxymethane (methylal) |  |  | 0.854 | 18.8 | 0.33 | 854 | 0.0188 | 0.00033 | 3.8642e-07 | 2.9315 | -1.7258 | -3.4815 | -6.4129 |  | 858.925 | 0.017946 | -0.26756 | -0.00019969 | 2.9409 | -1.6268 | -4.0447 | -6.8495 | 806.6935 | 0.023407 | -0.24241 | -0.00019969 | 2.9195 | -1.5762 | -3.8825 | -6.8495 | 783 | 0.02 | 0.00036 | 3.8642e-07 | 2.8938 | -1.699 | -3.4437 | -6.4129
6 | Methyl acetate |  |  | 0.927 | 24.5 | 0.36 | 927 | 0.0245 | 0.00036 | 3.8835e-07 | 2.9671 | -1.6108 | -3.4437 | -6.4108 |  | 892.453 | 0.03198 | -0.24241 | -0.0001922 | 2.9547 | -1.4966 | -3.8825 | -6.793 | 813.8132 | 0.02448 | -0.23342 | -0.0001922 | 2.9224 | -1.5662 | -3.8245 | -6.793 | 786 | 0.0209 | 0.00037 | 3.8835e-07 | 2.8954 | -1.6799 | -3.4318 | -6.4108
7 | Acetone (propanone) |  |  | 0.786 | 23 | 0.31 | 786 | 0.023 | 0.00031 | 3.944e-07 | 2.8954 | -1.6383 | -3.5086 | -6.4041 |  | 813.8132 | 0.028677 | -0.28816 | -0.00018581 | 2.9224 | -1.5273 | -4.1777 | -6.7448 | 819.8787 | 0.025395 | -0.22576 | -0.00018581 | 2.9249 | -1.5577 | -3.7751 | -6.7448 | 787 | 0.022 | 0.00039 | 3.944e-07 | 2.896 | -1.6576 | -3.4089 | -6.4041
8 | Acrylonitrile (ethenylnitrile) |  |  | 0.801 | 26.7 | 0.34 | 801 | 0.0267 | 0.00034 | 4.2447e-07 | 2.9036 | -1.5735 | -3.4685 | -6.3722 |  | 841.6609 | 0.034299 | -0.25337 | -0.00018023 | 2.9338 | -1.4751 | -3.9532 | -6.7027 | 819.8787 | 0.026194 | -0.21907 | -0.00018023 | 2.9249 | -1.5503 | -3.7319 | -6.7027 | 787 | 0.0221 | 0.00041 | 4.2447e-07 | 2.896 | -1.6556 | -3.3872 | -6.3722
9 | Ethyl acetate (ethyl ethanoate) |  |  | 0.894 | 23.2 | 0.42 | 894 | 0.0232 | 0.00042 | 4.698e-07 | 2.9513 | -1.6345 | -3.3768 | -6.3281 |  | 883.805 | 0.02965 | -0.20772 | -0.00017526 | 2.9511 | -1.5183 | -3.6586 | -6.6652 | 829.9032 | 0.026905 | -0.21907 | -0.00017526 | 2.929 | -1.5437 | -3.7319 | -6.6652 | 796 | 0.0223 | 0.00041 | 4.698e-07 | 2.9009 | -1.6517 | -3.3872 | -6.3281
10 | Acetonitrile (ethane nitrile) |  |  | 0.779 | 28.7 | 0.37 | 779 | 0.0287 | 0.00037 | 4.7497e-07 | 2.8915 | -1.5421 | -3.4318 | -6.3233 |  | 798.015 | 0.036729 | -0.23342 | -0.00017077 | 2.9159 | -1.4526 | -3.8245 | -6.6313 | 834.1696 | 0.027548 | -0.20772 | -0.00017077 | 2.9307 | -1.5378 | -3.6586 | -6.6313 | 797 | 0.0226 | 0.00042 | 4.7497e-07 | 2.9015 | -1.6459 | -3.3768 | -6.3233
11 | 2-Butanone (methyl ethyl ketone) |  |  | 0.799 | 24 | 0.41 | 799 | 0.024 | 0.00041 | 5.1314e-07 | 2.9025 | -1.6198 | -3.3872 | -6.2898 |  | 838.0675 | 0.031279 | -0.21907 | -0.00016667 | 2.9323 | -1.5031 | -3.7319 | -6.6004 | 838.0675 | 0.027548 | -0.2028 | -0.00016667 | 2.9323 | -1.5378 | -3.6269 | -6.6004 | 799 | 0.0226 | 0.00046 | 5.1314e-07 | 2.9025 | -1.6459 | -3.3372 | -6.2898
12 | Tetrahydrofuran |  |  | 0.88 | 26.7 | 0.46 | 880 | 0.0267 | 0.00046 | 5.2273e-07 | 2.9445 | -1.5735 | -3.3372 | -6.2817 |  | 878.9646 | 0.034299 | -0.2028 | -0.00016289 | 2.9491 | -1.4751 | -3.6269 | -6.5718 | 841.6609 | 0.028677 | -0.19826 | -0.00016289 | 2.9338 | -1.5273 | -3.5976 | -6.5718 | 801 | 0.023 | 0.00052 | 5.2273e-07 | 2.9036 | -1.6383 | -3.284 | -6.2817
13 | Nitromethane |  |  | 1.129 | 36.3 | 0.63 | 1129 | 0.0363 | 0.00063 | 5.5802e-07 | 3.0527 | -1.4401 | -3.2007 | -6.2534 |  | 1157.2703 | 0.040847 | -0.16521 | -0.00015938 | 3.0634 | -1.4144 | -3.3843 | -6.5453 | 844.9983 | 0.028677 | -0.19405 | -0.00015938 | 2.9352 | -1.5273 | -3.5704 | -6.5453 | 802 | 0.023 | 0.00054 | 5.5802e-07 | 2.9042 | -1.6383 | -3.2676 | -6.2534
14 | n-Heptane |  |  | 0.682 | 19.8 | 0.39 | 682 | 0.0198 | 0.00039 | 5.7185e-07 | 2.8338 | -1.7033 | -3.4089 | -6.2427 |  | 737.8925 | 0.0221 | -0.22576 | -0.0001561 | 2.8912 | -1.5883 | -3.7751 | -6.5206 | 848.1173 | 0.02965 | -0.19405 | -0.0001561 | 2.9365 | -1.5183 | -3.5704 | -6.5206 | 805 | 0.0232 | 0.00054 | 5.7185e-07 | 2.9058 | -1.6345 | -3.2676 | -6.2427
15 | Tetrachloromethane (carbon tetrachloride) |  |  | 1.583 | 26.3 | 0.91 | 1583 | 0.0263 | 0.00091 | 5.7486e-07 | 3.1995 | -1.58 | -3.041 | -6.2404 |  | 1308.3441 | 0.033777 | -0.13586 | -0.00015301 | 3.1254 | -1.48 | -3.1949 | -6.4973 | 851.0476 | 0.030092 | -0.19405 | -0.00015301 | 2.9377 | -1.5142 | -3.5704 | -6.4973 | 806 | 0.0233 | 0.00054 | 5.7486e-07 | 2.9063 | -1.6326 | -3.2676 | -6.2404
16 | 111-Trichloroethane (methyl chloroform) |  |  | 1.33 | 25 | 0.79 | 1330 | 0.025 | 0.00079 | 5.9398e-07 | 3.1239 | -1.6021 | -3.1024 | -6.2262 |  | 1264.9868 | 0.032927 | -0.14704 | -0.0001501 | 3.1076 | -1.4879 | -3.2671 | -6.4753 | 853.8131 | 0.030509 | -0.18292 | -0.0001501 | 2.9388 | -1.5103 | -3.4986 | -6.4753 | 811 | 0.0235 | 0.00055 | 5.9398e-07 | 2.909 | -1.6289 | -3.2596 | -6.2262
17 | Isopropyl acetate (isopropyl ethanoate) |  |  | 0.871 | 22.3 | 0.52 | 871 | 0.0223 | 0.00052 | 5.9701e-07 | 2.94 | -1.6517 | -3.284 | -6.224 |  | 871.8035 | 0.026905 | -0.19826 | -0.00014734 | 2.9462 | -1.5437 | -3.5976 | -6.4545 | 856.4335 | 0.030904 | -0.18292 | -0.00014734 | 2.9399 | -1.5066 | -3.4986 | -6.4545 | 830 | 0.0239 | 0.00055 | 5.9701e-07 | 2.9191 | -1.6216 | -3.2596 | -6.224
18 | Methyl methacrylate |  |  | 0.937 | 24.2 | 0.57 | 937 | 0.0242 | 0.00057 | 6.0832e-07 | 2.9717 | -1.6162 | -3.2441 | -6.2159 |  | 893.7841 | 0.031637 | -0.17347 | -0.00014472 | 2.9552 | -1.4998 | -3.4376 | -6.4348 | 858.925 | 0.031279 | -0.17647 | -0.00014472 | 2.9409 | -1.5031 | -3.457 | -6.4348 | 854 | 0.024 | 0.00056 | 6.0832e-07 | 2.9315 | -1.6198 | -3.2518 | -6.2159
19 | Propyl acetate (propyl ethanoate) |  |  | 0.883 | 23.9 | 0.54 | 883 | 0.0239 | 0.00054 | 6.1155e-07 | 2.946 | -1.6216 | -3.2676 | -6.2136 |  | 882.2354 | 0.030904 | -0.19405 | -0.00014222 | 2.9505 | -1.5066 | -3.5704 | -6.4159 | 861.3012 | 0.031637 | -0.17347 | -0.00014222 | 2.9419 | -1.4998 | -3.4376 | -6.4159 | 861 | 0.0242 | 0.00057 | 6.1155e-07 | 2.935 | -1.6162 | -3.2441 | -6.2136
20 | 1-2-Dichloroethane (ethylene dichloride) |  |  | 1.246 | 32.6 | 0.78 | 1246 | 0.0326 | 0.00078 | 6.26e-07 | 3.0955 | -1.4868 | -3.1079 | -6.2034 |  | 1230.6827 | 0.038341 | -0.14907 | -0.00013983 | 3.0935 | -1.4376 | -3.2802 | -6.3978 | 863.5736 | 0.03198 | -0.1706 | -0.00013983 | 2.9428 | -1.4966 | -3.4191 | -6.3978 | 865 | 0.0245 | 0.0006 | 6.26e-07 | 2.937 | -1.6108 | -3.2218 | -6.2034
21 | Toluene |  |  | 0.865 | 27.9 | 0.56 | 865 | 0.0279 | 0.00056 | 6.474e-07 | 2.937 | -1.5544 | -3.2518 | -6.1888 |  | 863.5736 | 0.035703 | -0.17647 | -0.00013754 | 2.9428 | -1.4621 | -3.457 | -6.3805 | 863.5736 | 0.032308 | -0.1706 | -0.00013754 | 2.9428 | -1.4936 | -3.4191 | -6.3805 | 865 | 0.0247 | 0.0006 | 6.474e-07 | 2.937 | -1.6073 | -3.2218 | -6.1888
22 | Methanol (methyl alcohol) |  |  | 0.787 | 22.1 | 0.54 | 787 | 0.0221 | 0.00054 | 6.8615e-07 | 2.896 | -1.6556 | -3.2676 | -6.1636 |  | 819.8787 | 0.026194 | -0.19405 | -0.00013533 | 2.9249 | -1.5503 | -3.5704 | -6.3639 | 863.5736 | 0.032623 | -0.16521 | -0.00013533 | 2.9428 | -1.4907 | -3.3843 | -6.3639 | 865 | 0.0248 | 0.00063 | 6.8615e-07 | 2.937 | -1.6055 | -3.2007 | -6.1636
23 | Benzene |  |  | 0.873 | 28.2 | 0.6 | 873 | 0.0282 | 0.0006 | 6.8729e-07 | 2.941 | -1.5498 | -3.2218 | -6.1629 |  | 873.6809 | 0.036332 | -0.1706 | -0.00013321 | 2.947 | -1.4563 | -3.4191 | -6.3479 | 869.8602 | 0.032927 | -0.16521 | -0.00013321 | 2.9454 | -1.4879 | -3.3843 | -6.3479 | 869 | 0.025 | 0.00063 | 6.8729e-07 | 2.939 | -1.6021 | -3.2007 | -6.1629
24 | 4-Methyl-2-pentanone (methyl isobutyl ketone) |  |  | 0.796 | 23.5 | 0.55 | 796 | 0.0235 | 0.00055 | 6.9095e-07 | 2.9009 | -1.6289 | -3.2596 | -6.1606 |  | 829.9032 | 0.030509 | -0.18292 | -0.00013117 | 2.929 | -1.5103 | -3.4986 | -6.3325 | 871.8035 | 0.032927 | -0.16021 | -0.00013117 | 2.9462 | -1.4879 | -3.352 | -6.3325 | 871 | 0.025 | 0.00068 | 6.9095e-07 | 2.94 | -1.6021 | -3.1675 | -6.1606
25 | p-Xylene |  |  | 0.861 | 27.9 | 0.6 | 861 | 0.0279 | 0.0006 | 6.9686e-07 | 2.935 | -1.5544 | -3.2218 | -6.1569 |  | 861.3012 | 0.035703 | -0.1706 | -0.00012919 | 2.9419 | -1.4621 | -3.4191 | -6.3176 | 873.6809 | 0.033503 | -0.15784 | -0.00012919 | 2.947 | -1.4825 | -3.3368 | -6.3176 | 873 | 0.0261 | 0.00069 | 6.9686e-07 | 2.941 | -1.5834 | -3.1612 | -6.1569
26 | Ethylbenzene |  |  | 0.865 | 28.6 | 0.63 | 865 | 0.0286 | 0.00063 | 7.2832e-07 | 2.937 | -1.5436 | -3.2007 | -6.1377 |  | 863.5736 | 0.036532 | -0.16521 | -0.00012728 | 2.9428 | -1.4544 | -3.3843 | -6.3032 | 875.4973 | 0.033777 | -0.15555 | -0.00012728 | 2.9477 | -1.48 | -3.322 | -6.3032 | 876 | 0.0263 | 0.0007 | 7.2832e-07 | 2.9425 | -1.58 | -3.1549 | -6.1377
27 | Styrene (phenylethene) |  |  | 0.9 | 32 | 0.7 | 900 | 0.032 | 0.0007 | 7.7778e-07 | 2.9542 | -1.4949 | -3.1549 | -6.1091 |  | 886.8257 | 0.038004 | -0.15555 | -0.00012543 | 2.9524 | -1.4408 | -3.322 | -6.2892 | 875.4973 | 0.034042 | -0.15332 | -0.00012543 | 2.9477 | -1.4775 | -3.3076 | -6.2892 | 876 | 0.0266 | 0.00071 | 7.7778e-07 | 2.9425 | -1.5751 | -3.1487 | -6.1091
28 | 2-Methyl propyl ethanoate (isobutyl acetate) |  |  | 0.869 | 23 | 0.68 | 869 | 0.023 | 0.00068 | 7.8251e-07 | 2.939 | -1.6383 | -3.1675 | -6.1065 |  | 869.8602 | 0.028677 | -0.16021 | -0.00012363 | 2.9454 | -1.5273 | -3.352 | -6.2756 | 878.9646 | 0.034299 | -0.15117 | -0.00012363 | 2.9491 | -1.4751 | -3.2937 | -6.2756 | 880 | 0.0267 | 0.00076 | 7.8251e-07 | 2.9445 | -1.5735 | -3.1192 | -6.1065
29 | Butyl acetate |  |  | 0.876 | 24.8 | 0.69 | 876 | 0.0248 | 0.00069 | 7.8767e-07 | 2.9425 | -1.6055 | -3.1612 | -6.1037 |  | 875.4973 | 0.032623 | -0.15784 | -0.00012189 | 2.9477 | -1.4907 | -3.3368 | -6.2625 | 880.6229 | 0.034299 | -0.14907 | -0.00012189 | 2.9498 | -1.4751 | -3.2802 | -6.2625 | 882 | 0.0267 | 0.00078 | 7.8767e-07 | 2.9455 | -1.5735 | -3.1079 | -6.1037
30 | N-N-Dimethylformamide (DMF) |  |  | 0.945 | 34.4 | 0.79 | 945 | 0.0344 | 0.00079 | 8.3598e-07 | 2.9754 | -1.4634 | -3.1024 | -6.0778 |  | 896.3658 | 0.039442 | -0.14704 | -0.00012019 | 2.9563 | -1.4274 | -3.2671 | -6.2497 | 882.2354 | 0.034299 | -0.14704 | -0.00012019 | 2.9505 | -1.4751 | -3.2671 | -6.2497 | 883 | 0.0267 | 0.00079 | 8.3598e-07 | 2.946 | -1.5735 | -3.1024 | -6.0778
31 | Hydrogen peroxide |  |  | 1.449 | 74 | 1.25 | 1449 | 0.074 | 0.00125 | 8.6266e-07 | 3.1611 | -1.1308 | -2.9031 | -6.0642 |  | 1272.1065 | 0.076241 | -0.088837 | -0.00011854 | 3.1105 | -1.086 | -2.8915 | -6.2372 | 883.805 | 0.035029 | -0.14704 | -0.00011854 | 2.9511 | -1.4684 | -3.2671 | -6.2372 | 894 | 0.027 | 0.00079 | 8.6266e-07 | 2.9513 | -1.5686 | -3.1024 | -6.0642
32 | o-Xylene |  |  | 0.876 | 29.6 | 0.76 | 876 | 0.0296 | 0.00076 | 8.6758e-07 | 2.9425 | -1.5287 | -3.1192 | -6.0617 |  | 875.4973 | 0.037296 | -0.15117 | -0.00011693 | 2.9477 | -1.4473 | -3.2937 | -6.225 | 885.3343 | 0.035259 | -0.14313 | -0.00011693 | 2.9517 | -1.4662 | -3.2418 | -6.225 | 896 | 0.0277 | 0.00088 | 8.6758e-07 | 2.9523 | -1.5575 | -3.0555 | -6.0617
33 | 2-Heptanone (methyl n-amyl ketone) |  |  | 0.811 | 26.1 | 0.71 | 811 | 0.0261 | 0.00071 | 8.7546e-07 | 2.909 | -1.5834 | -3.1487 | -6.0578 |  | 853.8131 | 0.033503 | -0.15332 | -0.00011536 | 2.9388 | -1.4825 | -3.3076 | -6.2132 | 886.8257 | 0.035484 | -0.14313 | -0.00011536 | 2.9524 | -1.4641 | -3.2418 | -6.2132 | 900 | 0.0278 | 0.00088 | 8.7546e-07 | 2.9542 | -1.556 | -3.0555 | -6.0578
34 | Water |  |  | 0.999 | 72.7 | 0.89 | 999 | 0.0727 | 0.00089 | 8.9089e-07 | 2.9996 | -1.1385 | -3.0506 | -6.0502 |  | 975.378 | 0.071953 | -0.13941 | -0.00011383 | 2.9887 | -1.1258 | -3.2178 | -6.2016 | 888.2814 | 0.035703 | -0.13941 | -0.00011383 | 2.953 | -1.4621 | -3.2178 | -6.2016 | 903 | 0.0279 | 0.00089 | 8.9089e-07 | 2.9557 | -1.5544 | -3.0506 | -6.0502
35 | Pyridine |  |  | 0.979 | 36.7 | 0.88 | 979 | 0.0367 | 0.00088 | 8.9888e-07 | 2.9908 | -1.4353 | -3.0555 | -6.0463 |  | 901.2412 | 0.041238 | -0.14313 | -0.00011233 | 2.9583 | -1.4108 | -3.2418 | -6.1904 | 889.7033 | 0.035703 | -0.13941 | -0.00011233 | 2.9535 | -1.4621 | -3.2178 | -6.1904 | 920 | 0.0279 | 0.00089 | 8.9888e-07 | 2.9638 | -1.5544 | -3.0506 | -6.0463
36 | Epichlorohydrin (chloromethyloxirane) |  |  | 1.174 | 36.3 | 1.07 | 1174 | 0.0363 | 0.00107 | 9.1141e-07 | 3.0697 | -1.4401 | -2.9706 | -6.0403 |  | 1176.3939 | 0.040847 | -0.11062 | -0.00011087 | 3.0712 | -1.4144 | -3.0321 | -6.1793 | 891.0933 | 0.035703 | -0.13586 | -0.00011087 | 2.9541 | -1.4621 | -3.1949 | -6.1793 | 925 | 0.0279 | 0.00091 | 9.1141e-07 | 2.9661 | -1.5544 | -3.041 | -6.0403
37 | Hydrazine |  |  | 0.95 | 66.9 | 0.88 | 950 | 0.0669 | 0.00088 | 9.2632e-07 | 2.9777 | -1.1746 | -3.0555 | -6.0332 |  | 897.6189 | 0.064394 | -0.14313 | -0.00010944 | 2.9568 | -1.1959 | -3.2418 | -6.1685 | 892.453 | 0.036332 | -0.13414 | -0.00010944 | 2.9547 | -1.4563 | -3.1838 | -6.1685 | 927 | 0.0282 | 0.00093095 | 9.2632e-07 | 2.9671 | -1.5498 | -3.0311 | -6.0332
38 | 1-2-Dichlorobenzene |  |  | 1.301 | 35.7 | 1.32 | 1301 | 0.0357 | 0.00132 | 1.0146e-06 | 3.1143 | -1.4473 | -2.8794 | -5.9937 |  | 1253.6193 | 0.040443 | -0.081854 | -9.6572e-05 | 3.1029 | -1.4181 | -2.8464 | -6.0714 | 893.7841 | 0.036532 | -0.13414 | -0.00010804 | 2.9552 | -1.4544 | -3.1838 | -6.158 | 937 | 0.0286 | 0.00093095 | 9.3081e-07 | 2.9717 | -1.5436 | -3.0311 | -6.0311
39 | Acetic acid (ethanoic acid) |  |  | 1.043 | 27 | 1.06 | 1043 | 0.027 | 0.00106 | 1.0163e-06 | 3.0183 | -1.5686 | -2.9747 | -5.993 |  | 1064.8779 | 0.035029 | -0.11457 | -9.4258e-05 | 3.0254 | -1.4684 | -3.0576 | -6.054 | 895.0879 | 0.036729 | -0.13081 | -0.00010666 | 2.9557 | -1.4526 | -3.1624 | -6.1476 | 942 | 0.0287 | 0.00093287 | 9.3206e-07 | 2.9741 | -1.5421 | -3.0302 | -6.0306
40 | 1-4-Dioxane |  |  | 1.029 | 32.9 | 1.18 | 1029 | 0.0329 | 0.00118 | 1.1467e-06 | 3.0124 | -1.4828 | -2.9281 | -5.9405 |  | 1049.914 | 0.038667 | -0.095213 | -8.169e-05 | 3.0193 | -1.4346 | -2.9326 | -5.9592 | 896.3658 | 0.036729 | -0.1292 | -0.00010532 | 2.9563 | -1.4526 | -3.1519 | -6.1375 | 945 | 0.0287 | 0.00095004 | 9.3378e-07 | 2.9754 | -1.5421 | -3.0223 | -6.0298
41 | Cyclohexane |  |  | 0.773 | 24.7 | 0.89 | 773 | 0.0247 | 0.00089 | 1.1514e-06 | 2.8882 | -1.6073 | -3.0506 | -5.9388 |  | 786.7759 | 0.032308 | -0.13941 | -7.9777e-05 | 2.9113 | -1.4936 | -3.2178 | -5.9447 | 897.6189 | 0.03711 | -0.12762 | -0.000104 | 2.9568 | -1.449 | -3.1417 | -6.1275 | 950 | 0.0288 | 0.00095411 | 9.4984e-07 | 2.9777 | -1.5406 | -3.0204 | -6.0223
42 | Benzonitrile |  |  | 1.001 | 38.8 | 1.27 | 1001 | 0.0388 | 0.00127 | 1.2687e-06 | 3.0004 | -1.4112 | -2.8962 | -5.8966 |  | 1008.2236 | 0.042457 | -0.086795 | -6.9972e-05 | 3.0022 | -1.3994 | -2.8783 | -5.8707 | 898.8485 | 0.037296 | -0.12606 | -0.00010271 | 2.9573 | -1.4473 | -3.1317 | -6.1177 | 960 | 0.0296 | 0.00097379 | 9.5261e-07 | 2.9823 | -1.5287 | -3.0115 | -6.0211
43 | 1-2-Dimethoxyethane (DME (ethylene glycol dimethyl ether) |  |  | 0.865 | 20 | 1.1 | 865 | 0.02 | 0.0011 | 1.2717e-06 | 2.937 | -1.699 | -2.9586 | -5.8956 |  | 863.5736 | 0.023407 | -0.1044 | -6.9133e-05 | 2.9428 | -1.5762 | -2.9919 | -5.8644 | 898.8485 | 0.037478 | -0.12606 | -0.00010144 | 2.9573 | -1.4456 | -3.1317 | -6.1082 | 960 | 0.0311 | 0.00097379 | 9.7252e-07 | 2.9823 | -1.5072 | -3.0115 | -6.0121
44 | Methanoic acid (formic acid) |  |  | 1.214 | 37.7 | 1.61 | 1214 | 0.0377 | 0.00161 | 1.3262e-06 | 3.0842 | -1.4237 | -2.7932 | -5.8774 |  | 1201.5428 | 0.041862 | -0.062327 | -6.5051e-05 | 3.0815 | -1.405 | -2.7204 | -5.8336 | 901.2412 | 0.037656 | -0.12304 | -0.00010019 | 2.9583 | -1.444 | -3.1122 | -6.0987 | 979 | 0.031516 | 0.00097781 | 9.7513e-07 | 2.9908 | -1.5015 | -3.0097 | -6.0109
45 | Benzaldehyde |  |  | 1.04 | 38.3 | 1.4 | 1040 | 0.0383 | 0.0014 | 1.3462e-06 | 3.017 | -1.4168 | -2.8539 | -5.8709 |  | 1060.5554 | 0.042223 | -0.075286 | -6.2686e-05 | 3.0237 | -1.4016 | -2.8041 | -5.8158 | 902.4061 | 0.037832 | -0.12157 | -9.8963e-05 | 2.9587 | -1.4424 | -3.1027 | -6.0895 | 980 | 0.031932 | 0.0010141 | 9.7873e-07 | 2.9912 | -1.4958 | -2.9939 | -6.0093
46 | Ethanol (ethyl alcohol) |  |  | 0.787 | 22 | 1.07 | 787 | 0.022 | 0.00107 | 1.3596e-06 | 2.896 | -1.6576 | -2.9706 | -5.8666 |  | 819.8787 | 0.025395 | -0.11062 | -6.191e-05 | 2.9249 | -1.5577 | -3.0321 | -5.8099 | 903.5514 | 0.038004 | -0.12013 | -9.7757e-05 | 2.9592 | -1.4408 | -3.0934 | -6.0804 | 980.19 | 0.032 | 0.0010186 | 1.0127e-06 | 2.9913 | -1.4949 | -2.992 | -5.9945
47 | N-Methyl-2-pyrrolidine |  |  | 1.025 | 44.6 | 1.67 | 1025 | 0.0446 | 0.00167 | 1.6293e-06 | 3.0107 | -1.3507 | -2.7773 | -5.788 |  | 1046.1211 | 0.044707 | -0.059887 | -4.8216e-05 | 3.0177 | -1.3786 | -2.7047 | -5.7066 | 904.6778 | 0.038174 | -0.12013 | -9.6572e-05 | 2.9597 | -1.4392 | -3.0934 | -6.0714 | 980.38 | 0.032348 | 0.0010186 | 1.0146e-06 | 2.9914 | -1.4902 | -2.992 | -5.9937
48 | Acetophenone (1-phenylethanone) |  |  | 1.024 | 39 | 1.68 | 1024 | 0.039 | 0.00168 | 1.6406e-06 | 3.0103 | -1.4089 | -2.7747 | -5.785 |  | 1044.439 | 0.042688 | -0.057492 | -4.7542e-05 | 3.017 | -1.3973 | -2.6892 | -5.7015 | 905.786 | 0.038341 | -0.11731 | -9.5406e-05 | 2.9601 | -1.4376 | -3.0752 | -6.0626 | 980.57 | 0.0326 | 0.0010228 | 1.0161e-06 | 2.9915 | -1.4868 | -2.9902 | -5.9931
49 | 2-Methoxyethanol (ethylene glycol monomethyl ether) |  |  | 0.96 | 42.8 | 1.7 | 960 | 0.0428 | 0.0017 | 1.7708e-06 | 2.9823 | -1.3686 | -2.7696 | -5.7518 |  | 898.8485 | 0.044099 | -0.056703 | -4.1654e-05 | 2.9573 | -1.3842 | -2.6841 | -5.6571 | 906.8768 | 0.038506 | -0.11593 | -9.4258e-05 | 2.9606 | -1.4361 | -3.0663 | -6.054 | 980.76 | 0.032764 | 0.0010249 | 1.0163e-06 | 2.9916 | -1.4846 | -2.9893 | -5.993
50 | Dimethyl sulfoxide (DMSO) |  |  | 1.095 | 42.9 | 1.99 | 1095 | 0.0429 | 0.00199 | 1.8174e-06 | 3.0394 | -1.3675 | -2.7011 | -5.7406 |  | 1118.9473 | 0.044202 | -0.043918 | -3.9129e-05 | 3.0476 | -1.3832 | -2.6016 | -5.638 | 907.9508 | 0.038667 | -0.11457 | -9.3127e-05 | 2.961 | -1.4346 | -3.0576 | -6.0455 | 980.95 | 0.0329 | 0.00106 | 1.0186e-06 | 2.9916 | -1.4828 | -2.9747 | -5.992
51 | Morpholine |  |  | 0.997 | 38.8 | 2.02 | 997 | 0.0388 | 0.00202 | 2.0261e-06 | 2.9987 | -1.4112 | -2.6946 | -5.6933 |  | 969.4973 | 0.042457 | -0.041772 | -3.2441e-05 | 2.9863 | -1.3994 | -2.5878 | -5.5876 | 909.0087 | 0.038827 | -0.11324 | -9.2014e-05 | 2.9615 | -1.4331 | -3.0489 | -6.0371 | 981.14 | 0.03318 | 0.0010655 | 1.0202e-06 | 2.9917 | -1.4791 | -2.9725 | -5.9913
52 | Propylene carbonate |  |  | 1.2 | 40.9 | 2.5 | 1200 | 0.0409 | 0.0025 | 2.0833e-06 | 3.0792 | -1.3883 | -2.6021 | -5.6812 |  | 1190.5186 | 0.043357 | -0.026171 | -3.0092e-05 | 3.077 | -1.3911 | -2.4871 | -5.5698 | 910.0512 | 0.038984 | -0.11324 | -9.0917e-05 | 2.9619 | -1.4317 | -3.0489 | -6.0288 | 981.33 | 0.0334 | 0.0010655 | 1.0258e-06 | 2.9918 | -1.4763 | -2.9725 | -5.9889
53 | Cyclohexanone |  |  | 0.942 | 34.4 | 2.02 | 942 | 0.0344 | 0.00202 | 2.1444e-06 | 2.9741 | -1.4634 | -2.6946 | -5.6687 |  | 895.0879 | 0.039442 | -0.041772 | -2.7783e-05 | 2.9557 | -1.4274 | -2.5878 | -5.5524 | 911.0786 | 0.039139 | -0.11062 | -8.9836e-05 | 2.9623 | -1.4302 | -3.0321 | -6.0206 | 981.52 | 0.033596 | 0.00107 | 1.0616e-06 | 2.9919 | -1.4737 | -2.9706 | -5.974
54 | 2-Ethoxyethanol (ethylene glycol monoethyl ether) |  |  | 0.925 | 28.8 | 2.1 | 925 | 0.0288 | 0.0021 | 2.2703e-06 | 2.9661 | -1.5406 | -2.6778 | -5.6439 |  | 891.0933 | 0.03711 | -0.036183 | -2.4948e-05 | 2.9541 | -1.449 | -2.5517 | -5.531 | 912.0917 | 0.039291 | -0.11062 | -8.877e-05 | 2.9627 | -1.4288 | -3.0321 | -6.0126 | 981.71 | 0.034012 | 0.00107 | 1.0673e-06 | 2.992 | -1.4684 | -2.9706 | -5.9717
55 | 1-Propanol (n-propanol) |  |  | 0.802 | 20.9 | 1.95 | 802 | 0.0209 | 0.00195 | 2.4314e-06 | 2.9042 | -1.6799 | -2.71 | -5.6141 |  | 844.9983 | 0.02448 | -0.045366 | -2.0524e-05 | 2.9352 | -1.5662 | -2.611 | -5.4976 | 913.0909 | 0.039442 | -0.10808 | -8.7718e-05 | 2.9631 | -1.4274 | -3.0157 | -6.0046 | 981.9 | 0.0344 | 0.0010743 | 1.0752e-06 | 2.9921 | -1.4634 | -2.9689 | -5.9685
56 | Isophorone |  |  | 0.92 | 35.5 | 2.33 | 920 | 0.0355 | 0.00233 | 2.5326e-06 | 2.9638 | -1.4498 | -2.6326 | -5.5964 |  | 889.7033 | 0.040166 | -0.030109 | -1.7286e-05 | 2.9535 | -1.4207 | -2.5125 | -5.4732 | 914.0766 | 0.039442 | -0.10684 | -8.6681e-05 | 2.9635 | -1.4274 | -3.0077 | -5.9968 | 982.09 | 0.0344 | 0.0010825 | 1.0797e-06 | 2.9922 | -1.4634 | -2.9656 | -5.9667
57 | 2-Propanol (isopropyl alcohol) |  |  | 0.783 | 23.3 | 2.04 | 783 | 0.0233 | 0.00204 | 2.6054e-06 | 2.8938 | -1.6326 | -2.6904 | -5.5841 |  | 806.6935 | 0.030092 | -0.040356 | -1.5691e-05 | 2.9195 | -1.5142 | -2.5787 | -5.4612 | 915.0494 | 0.039737 | -0.10561 | -8.5657e-05 | 2.9639 | -1.4247 | -2.9997 | -5.9891 | 982.28 | 0.034428 | 0.0010965 | 1.0892e-06 | 2.9922 | -1.4631 | -2.96 | -5.9629
58 | Formamide (methanomide) |  |  | 1.129 | 57 | 3.34 | 1129 | 0.057 | 0.00334 | 2.9584e-06 | 3.0527 | -1.2441 | -2.4763 | -5.5289 |  | 1157.2703 | 0.053512 | -0.0051757 | -8.9434e-06 | 3.0634 | -1.2969 | -2.3516 | -5.4103 | 916.0096 | 0.039882 | -0.1044 | -8.4646e-05 | 2.9643 | -1.4233 | -2.9919 | -5.9815 | 982.47 | 0.034844 | 0.0011 | 1.1092e-06 | 2.9923 | -1.4579 | -2.9586 | -5.955
59 | 1-Butanol (n-butyl alcohol) |  |  | 0.806 | 25 | 2.54 | 806 | 0.025 | 0.00254 | 3.1514e-06 | 2.9063 | -1.6021 | -2.5952 | -5.5015 |  | 851.0476 | 0.032927 | -0.022313 | -5.9102e-06 | 2.9377 | -1.4879 | -2.4622 | -5.3874 | 916.9578 | 0.040025 | -0.1032 | -8.3649e-05 | 2.9647 | -1.422 | -2.9842 | -5.9739 | 982.66 | 0.03526 | 0.0011145 | 1.1167e-06 | 2.9924 | -1.4527 | -2.9529 | -5.9521
60 | Aniline |  |  | 1.018 | 42.4 | 3.85 | 1018 | 0.0424 | 0.00385 | 3.7819e-06 | 3.0077 | -1.3726 | -2.4145 | -5.4223 |  | 1038.9803 | 0.043891 | 0.0029689 | 3.8956e-06 | 3.0148 | -1.3861 | -2.2991 | -5.3134 | 917.8942 | 0.040166 | -0.1032 | -8.2663e-05 | 2.9651 | -1.4207 | -2.9842 | -5.9665 | 982.85 | 0.0355 | 0.0011145 | 1.127e-06 | 2.9925 | -1.4498 | -2.9529 | -5.9481
61 | 2-Butanol (sec-butanol) |  |  | 0.805 | 22.6 | 3.1 | 805 | 0.0226 | 0.0031 | 3.8509e-06 | 2.9058 | -1.6459 | -2.5086 | -5.4144 |  | 848.1173 | 0.027548 | -0.011151 | 5.3315e-06 | 2.9365 | -1.5378 | -2.3902 | -5.3026 | 918.8192 | 0.040305 | -0.10085 | -8.169e-05 | 2.9655 | -1.4194 | -2.969 | -5.9592 | 983.04 | 0.035676 | 0.001126 | 1.1467e-06 | 2.9926 | -1.4476 | -2.9485 | -5.9405
62 | 2-Furanmethanol (furfuryl alcohol) |  |  | 1.127 | 53.3 | 4.62 | 1127 | 0.0533 | 0.00462 | 4.0994e-06 | 3.0519 | -1.2733 | -2.3354 | -5.3873 |  | 1155.514 | 0.049832 | 0.014247 | 8.1797e-06 | 3.0626 | -1.331 | -2.2263 | -5.2811 | 919.7333 | 0.040443 | -0.099698 | -8.0728e-05 | 2.9659 | -1.4181 | -2.9616 | -5.9519 | 983.23 | 0.0357 | 0.0011556 | 1.1512e-06 | 2.9927 | -1.4473 | -2.9372 | -5.9389
63 | Dimethylethanolamine (2-(dimethylamino)ethanol) |  |  | 0.882 | 51.6 | 4.08 | 882 | 0.0516 | 0.00408 | 4.6259e-06 | 2.9455 | -1.2874 | -2.3893 | -5.3348 |  | 880.6229 | 0.048269 | 0.0063919 | 1.4718e-05 | 2.9498 | -1.3455 | -2.277 | -5.2317 | 920.6367 | 0.040579 | -0.098557 | -7.9777e-05 | 2.9662 | -1.4169 | -2.9542 | -5.9447 | 983.42 | 0.0358 | 0.0011658 | 1.1514e-06 | 2.9927 | -1.4461 | -2.9334 | -5.9388
64 | 2-Methylpropyl alcohol (isobutanol) |  |  | 0.797 | 22.6 | 3.95 | 797 | 0.0226 | 0.00395 | 4.9561e-06 | 2.9015 | -1.6459 | -2.4034 | -5.3049 |  | 834.1696 | 0.027548 | 0.004685 | 1.7938e-05 | 2.9307 | -1.5378 | -2.288 | -5.2074 | 921.5297 | 0.040714 | -0.098557 | -7.8837e-05 | 2.9666 | -1.4156 | -2.9542 | -5.9376 | 983.61 | 0.036092 | 0.0011658 | 1.1589e-06 | 2.9928 | -1.4426 | -2.9334 | -5.9359
65 | Benzyl alcohol |  |  | 1.041 | 36.8 | 5.47 | 1041 | 0.0368 | 0.00547 | 5.2546e-06 | 3.0175 | -1.4342 | -2.262 | -5.2795 |  | 1062.2788 | 0.041365 | 0.024128 | 2.1131e-05 | 3.0244 | -1.4096 | -2.1625 | -5.1833 | 922.4128 | 0.040847 | -0.096315 | -7.7908e-05 | 2.967 | -1.4144 | -2.9398 | -5.9306 | 983.8 | 0.0363 | 0.0011755 | 1.1647e-06 | 2.9929 | -1.4401 | -2.9298 | -5.9338
66 | Octanoic acid (caprylic acid) |  |  | 0.903 | 27.9 | 5.02 | 903 | 0.0279 | 0.00502 | 5.5592e-06 | 2.9557 | -1.5544 | -2.2993 | -5.255 |  | 888.2814 | 0.035703 | 0.018665 | 2.3849e-05 | 2.953 | -1.4621 | -2.1978 | -5.1628 | 923.286 | 0.040847 | -0.095213 | -7.6989e-05 | 2.9673 | -1.4144 | -2.9326 | -5.9237 | 983.99 | 0.0363 | 0.00118 | 1.1683e-06 | 2.993 | -1.4401 | -2.9281 | -5.9325
67 | 2-Butoxyethanol (ethylene glycol monobutyl ether) |  |  | 0.896 | 26.6 | 6.4 | 896 | 0.0266 | 0.0064 | 7.1429e-06 | 2.9523 | -1.5751 | -2.1938 | -5.1461 |  | 885.3343 | 0.034042 | 0.032761 | 3.5919e-05 | 2.9517 | -1.4775 | -2.1068 | -5.0718 | 924.1499 | 0.041109 | -0.094122 | -7.608e-05 | 2.9677 | -1.412 | -2.9256 | -5.9168 | 984.18 | 0.036508 | 0.0011803 | 1.1812e-06 | 2.9931 | -1.4376 | -2.928 | -5.9277
68 | 2-Ethyl-1-hexanol |  |  | 0.83 | 27.7 | 6.27 | 830 | 0.0277 | 0.00627 | 7.5542e-06 | 2.9191 | -1.5575 | -2.2027 | -5.1218 |  | 856.4335 | 0.035259 | 0.031688 | 3.8135e-05 | 2.9399 | -1.4662 | -2.1138 | -5.055 | 925.0046 | 0.041238 | -0.093043 | -7.518e-05 | 2.968 | -1.4108 | -2.9186 | -5.91 | 984.37 | 0.0367 | 0.0012194 | 1.2109e-06 | 2.9932 | -1.4353 | -2.9139 | -5.9169
69 | 3-Methylphenol (m-Cresol) |  |  | 1.03 | 35.8 | 12.9 | 1030 | 0.0358 | 0.0129 | 1.2524e-05 | 3.0128 | -1.4461 | -1.8894 | -4.9022 | 0 | 1051.1817 | 0.040579 | 0.068928 | 6.0729e-05 | 3.0198 | -1.4169 | -1.8735 | -4.8846 | 925.8503 | 0.041365 | -0.093043 | -7.429e-05 | 2.9684 | -1.4096 | -2.9186 | -5.9033 | 984.56 | 0.0368 | 0.0012194 | 1.2223e-06 | 2.9932 | -1.4342 | -2.9139 | -5.9128
70 | Ethylene glycol |  |  | 1.111 | 48.4 | 16.1 | 1111 | 0.0484 | 0.0161 | 1.4491e-05 | 3.0457 | -1.3152 | -1.7932 | -4.8389 | 0 | 1141.1863 | 0.0464 | 0.081356 | 6.702e-05 | 3.0567 | -1.3629 | -1.7933 | -4.8371 | 926.6874 | 0.041491 | -0.090919 | -7.3409e-05 | 2.9687 | -1.4084 | -2.9049 | -5.8967 | 984.75 | 0.036924 | 0.0012335 | 1.2273e-06 | 2.9933 | -1.4327 | -2.9088 | -5.911
71 | Dibutyl phthalate |  |  | 1.043 | 37.4 | 16.6 | 1043 | 0.0374 | 0.0166 | 1.5916e-05 | 3.0183 | -1.4271 | -1.7799 | -4.7982 | 0 | 1064.8779 | 0.04174 | 0.084095 | 7.1107e-05 | 3.0254 | -1.4061 | -1.7756 | -4.8063 | 927.516 | 0.041616 | -0.089872 | -7.2537e-05 | 2.9691 | -1.4072 | -2.8982 | -5.8901 | 984.94 | 0.03734 | 0.0012371 | 1.2381e-06 | 2.9934 | -1.4278 | -2.9076 | -5.9072
72 | 2-Aminoethanol (ethanolamine) |  |  | 1.014 | 48.3 | 21.1 | 1014 | 0.0483 | 0.0211 | 2.0809e-05 | 3.006 | -1.3161 | -1.6757 | -4.6818 | 0 | 1035.2014 | 0.04622 | 0.096936 | 8.4133e-05 | 3.0133 | -1.3645 | -1.6927 | -4.708 | 928.3365 | 0.04174 | -0.088837 | -7.1674e-05 | 2.9694 | -1.4061 | -2.8915 | -5.8836 | 985.13 | 0.0374 | 0.00125 | 1.2454e-06 | 2.9935 | -1.4271 | -2.9031 | -5.9047
73 | Diethylene glycol |  |  | 1.114 | 55.1 | 30.2 | 1114 | 0.0551 | 0.0302 | 2.711e-05 | 3.0469 | -1.2588 | -1.52 | -4.5669 | 0 | 1146.4771 | 0.0513 | 0.11695 | 9.6829e-05 | 3.0589 | -1.3174 | -1.5635 | -4.6122 | 929.1489 | 0.041862 | -0.087811 | -7.0819e-05 | 2.9697 | -1.405 | -2.8849 | -5.8771 | 985.32 | 0.0377 | 0.0012602 | 1.2651e-06 | 2.9936 | -1.4237 | -2.8996 | -5.8979
74 | 1-2-Propanediol (propylene glycol) |  |  | 1.033 | 45.6 | 40.4 | 1033 | 0.0456 | 0.0404 | 3.9109e-05 | 3.0141 | -1.341 | -1.3936 | -4.4077 | 0 | 1054.5727 | 0.045002 | 0.13554 | 0.00011649 | 3.0212 | -1.3758 | -1.4436 | -4.4638 | 929.9536 | 0.041983 | -0.086795 | -6.9972e-05 | 2.9701 | -1.4038 | -2.8783 | -5.8707 | 985.51 | 0.037756 | 0.00127 | 1.2687e-06 | 2.9937 | -1.423 | -2.8962 | -5.8966
75 | Cyclohexanol |  |  | 0.96 | 33.4 | 57.5 | 960 | 0.0334 | 0.0575 | 5.9896e-05 | 2.9823 | -1.4763 | -1.2403 | -4.2226 | 0 | 898.8485 | 0.038984 | 0.16025 | 0.00014276 | 2.9573 | -1.4317 | -1.2842 | -4.2656 | 930.7507 | 0.042103 | -0.085789 | -6.9133e-05 | 2.9704 | -1.4027 | -2.8718 | -5.8644 | 985.7 | 0.038172 | 0.0012755 | 1.2717e-06 | 2.9937 | -1.4183 | -2.8943 | -5.8956
76 | Silicon tetrachloride |  |  | 1.645 | 18.8 | 99.4 | 1645 | 0.0188 | 0.0994 | 6.0426e-05 | 3.2162 | -1.7258 | -1.0026 | -4.2188 | 0 | 1340.9075 | 0.017946 | 0.20246 | 0.00014418 | 3.1387 | -1.6268 | -1.0118 | -4.2549 | 931.5404 | 0.042223 | -0.085789 | -6.8302e-05 | 2.9707 | -1.4016 | -2.8718 | -5.8581 | 985.89 | 0.0383 | 0.0012755 | 1.2787e-06 | 2.9938 | -1.4168 | -2.8943 | -5.8932
77 | Bis(2-ethylhexyl)phthalate (BEHP) |  |  | 0.98 | 31.1 | 80 | 980 | 0.0311 | 0.08 | 8.1633e-05 | 2.9912 | -1.5072 | -1.0969 | -4.0881 | 0 | 902.4061 | 0.037478 | 0.18855 | 0.0001656 | 2.9587 | -1.4456 | -1.1016 | -4.0933 | 932.3229 | 0.04234 | -0.083804 | -6.7478e-05 | 2.971 | -1.4005 | -2.859 | -5.8519 | 986.08 | 0.038588 | 0.0012967 | 1.2977e-06 | 2.9939 | -1.4135 | -2.8872 | -5.8868
78 | 1-3-Butanediol |  |  | 1.002 | 47.1 | 98.3 | 1002 | 0.0471 | 0.0983 | 9.8104e-05 | 3.0009 | -1.327 | -1.0074 | -4.0083 | 0 | 1024.2273 | 0.045481 | 0.20132 | 0.00017407 | 3.0087 | -1.3714 | -1.0192 | -4.0294 | 933.0985 | 0.042457 | -0.082825 | -6.6662e-05 | 2.9713 | -1.3994 | -2.8527 | -5.8458 | 986.27 | 0.0388 | 0.0013168 | 1.3086e-06 | 2.994 | -1.4112 | -2.8805 | -5.8832
79 | Triethanolamine |  |  | 1.12 | 51.5 | 609 | 1120 | 0.0515 | 0.609 | 0.00054375 | 3.0492 | -1.2882 | -0.21538 | -3.2646 | 0 | 1152.1126 | 0.048188 | 0.32183 | 0.00028261 | 3.0612 | -1.3463 | -0.24152 | -3.2104 | 933.8672 | 0.042457 | -0.081854 | -6.5853e-05 | 2.9717 | -1.3994 | -2.8464 | -5.8397 | 986.46 | 0.0388 | 0.00132 | 1.3218e-06 | 2.9941 | -1.4112 | -2.8794 | -5.8788
80 | Glycerol |  |  | 1.257 | 76.2 | 934 | 1257 | 0.0762 | 0.934 | 0.00074304 | 3.0993 | -1.118 | -0.029653 | -3.129 | 0 | 1248.8968 | 0.10392 | 0.43203 | 0.00036251 | 3.101 | -0.82925 | 0.46959 | -2.6075 | 934.6292 | 0.042688 | -0.080892 | -6.5051e-05 | 2.972 | -1.3973 | -2.8402 | -5.8336 | 986.65 | 0.039 | 0.0013342 | 1.3262e-06 | 2.9942 | -1.4089 | -2.8748 | -5.8774
81 | Diethylene glycol_0.01 |  | 0.01 |  |  |  | 1000.15 | 0.072524 | 0.00093095 | 9.3081e-07 | 3.0001 | -1.1395 | -3.0311 | -6.0311 |  | 994.603 | 0.071856 | -0.13414 | -0.00010804 | 2.9966 | -1.1267 | -3.1838 | -6.158 | 935.3847 | 0.042802 | -0.080892 | -6.4256e-05 | 2.9723 | -1.3962 | -2.8402 | -5.8276 | 986.84 | 0.039004 | 0.0013342 | 1.3317e-06 | 2.9942 | -1.4089 | -2.8748 | -5.8756
82 | Diethylene glycol_0.02 |  | 0.02 |  |  |  | 1001.3 | 0.072348 | 0.00097379 | 9.7252e-07 | 3.0006 | -1.1406 | -3.0115 | -6.0121 |  | 1013.0517 | 0.071568 | -0.12606 | -0.00010144 | 3.0042 | -1.1294 | -3.1317 | -6.1082 | 936.1338 | 0.042915 | -0.078992 | -6.3468e-05 | 2.9726 | -1.3952 | -2.828 | -5.8217 | 987.03 | 0.03942 | 0.001351 | 1.3378e-06 | 2.9943 | -1.4043 | -2.8694 | -5.8736
83 | Diethylene glycol_0.03 |  | 0.03 |  |  |  | 1002.45 | 0.072172 | 0.0010186 | 1.0161e-06 | 3.0011 | -1.1416 | -2.992 | -5.9931 |  | 1024.6521 | 0.071193 | -0.12013 | -9.5406e-05 | 3.0089 | -1.1328 | -3.0934 | -6.0626 | 936.8768 | 0.043027 | -0.078054 | -6.2686e-05 | 2.9729 | -1.3942 | -2.8219 | -5.8158 | 987.22 | 0.039836 | 0.0013592 | 1.3462e-06 | 2.9944 | -1.3997 | -2.8667 | -5.8709
84 | Diethylene glycol_0.04 |  | 0.04 |  |  |  | 1003.6 | 0.071996 | 0.0010655 | 1.0616e-06 | 3.0016 | -1.1427 | -2.9725 | -5.974 |  | 1025.5009 | 0.071008 | -0.11324 | -8.9836e-05 | 3.0093 | -1.1346 | -3.0489 | -6.0206 | 937.6137 | 0.043138 | -0.077124 | -6.191e-05 | 2.9732 | -1.3931 | -2.8159 | -5.8099 | 987.41 | 0.040252 | 0.0013956 | 1.3596e-06 | 2.9945 | -1.3952 | -2.8552 | -5.8666
85 | Diethylene glycol_0.05 |  | 0.05 |  |  |  | 1004.75 | 0.07182 | 0.0011145 | 1.1092e-06 | 3.0021 | -1.1438 | -2.9529 | -5.955 |  | 1026.7721 | 0.070645 | -0.1032 | -8.4646e-05 | 3.0098 | -1.1379 | -2.9842 | -5.9815 | 938.3447 | 0.043248 | -0.077124 | -6.1141e-05 | 2.9735 | -1.3921 | -2.8159 | -5.8041 | 987.6 | 0.040668 | 0.0013956 | 1.3602e-06 | 2.9946 | -1.3907 | -2.8552 | -5.8664
86 | Diethylene glycol_0.06 |  | 0.06 |  |  |  | 1005.9 | 0.071644 | 0.0011658 | 1.1589e-06 | 3.0026 | -1.1448 | -2.9334 | -5.9359 |  | 1027.6183 | 0.070466 | -0.098557 | -7.8837e-05 | 3.0101 | -1.1396 | -2.9542 | -5.9376 | 939.0699 | 0.043357 | -0.075286 | -6.0378e-05 | 2.9738 | -1.3911 | -2.8041 | -5.7984 | 987.79 | 0.0409 | 0.0014 | 1.3811e-06 | 2.9947 | -1.3883 | -2.8539 | -5.8598
87 | Diethylene glycol_0.07 |  | 0.07 |  |  |  | 1007.05 | 0.071468 | 0.0012194 | 1.2109e-06 | 3.0031 | -1.1459 | -2.9139 | -5.9169 |  | 1028.886 | 0.070289 | -0.093043 | -7.518e-05 | 3.0107 | -1.1412 | -2.9186 | -5.91 | 939.7895 | 0.043466 | -0.074377 | -5.9621e-05 | 2.9741 | -1.3901 | -2.7982 | -5.7926 | 987.98 | 0.041084 | 0.0014056 | 1.3952e-06 | 2.9947 | -1.3863 | -2.8521 | -5.8554
88 | Diethylene glycol_0.08 |  | 0.08 |  |  |  | 1008.2 | 0.071292 | 0.0012755 | 1.2651e-06 | 3.0035 | -1.147 | -2.8943 | -5.8979 |  | 1029.73 | 0.06994 | -0.085789 | -7.0819e-05 | 3.011 | -1.1445 | -2.8718 | -5.8771 | 940.5035 | 0.043573 | -0.073476 | -5.8869e-05 | 2.9744 | -1.3891 | -2.7924 | -5.787 | 988.17 | 0.0415 | 0.0014246 | 1.3997e-06 | 2.9948 | -1.382 | -2.8463 | -5.854
89 | Diethylene glycol_0.09 |  | 0.09 |  |  |  | 1009.35 | 0.071116 | 0.0013342 | 1.3218e-06 | 3.004 | -1.148 | -2.8748 | -5.8788 |  | 1030.9948 | 0.069682 | -0.080892 | -6.5853e-05 | 3.0115 | -1.1469 | -2.8402 | -5.8397 | 941.2122 | 0.04368 | -0.072581 | -5.8123e-05 | 2.9747 | -1.3881 | -2.7866 | -5.7813 | 988.36 | 0.041916 | 0.0014483 | 1.424e-06 | 2.9949 | -1.3776 | -2.8391 | -5.8465
90 | Diethylene glycol_0.1 |  | 0.1 |  |  |  | 1010.5 | 0.07094 | 0.0013956 | 1.3811e-06 | 3.0045 | -1.1491 | -2.8552 | -5.8598 |  | 1031.8371 | 0.069428 | -0.077124 | -6.0378e-05 | 3.0119 | -1.1492 | -2.8159 | -5.7984 | 941.9155 | 0.043786 | -0.071693 | -5.7383e-05 | 2.975 | -1.3871 | -2.7809 | -5.7758 | 988.55 | 0.042332 | 0.0014598 | 1.4256e-06 | 2.995 | -1.3733 | -2.8357 | -5.846
91 | Diethylene glycol_0.11 |  | 0.11 |  |  |  | 1011.65 | 0.070764 | 0.0014598 | 1.443e-06 | 3.005 | -1.1502 | -2.8357 | -5.8407 |  | 1032.6789 | 0.069178 | -0.071693 | -5.6648e-05 | 3.0122 | -1.1515 | -2.7809 | -5.7702 | 942.6137 | 0.043891 | -0.071693 | -5.6648e-05 | 2.9753 | -1.3861 | -2.7809 | -5.7702 | 988.74 | 0.0424 | 0.0014598 | 1.443e-06 | 2.9951 | -1.3726 | -2.8357 | -5.8407
92 | Diethylene glycol_0.12 |  | 0.12 |  |  |  | 1012.8 | 0.070588 | 0.001527 | 1.5077e-06 | 3.0055 | -1.1513 | -2.8162 | -5.8217 |  | 1033.9406 | 0.06893 | -0.068205 | -5.3761e-05 | 3.0127 | -1.1538 | -2.7584 | -5.7484 | 943.3069 | 0.043996 | -0.069937 | -5.5919e-05 | 2.9755 | -1.3852 | -2.7695 | -5.7647 | 988.93 | 0.042748 | 0.0014933 | 1.4643e-06 | 2.9952 | -1.3691 | -2.8259 | -5.8344
93 | Diethylene glycol_0.13 |  | 0.13 |  |  |  | 1013.95 | 0.070412 | 0.0015972 | 1.5753e-06 | 3.006 | -1.1524 | -2.7966 | -5.8026 |  | 1034.7812 | 0.068767 | -0.064813 | -5.0953e-05 | 3.0131 | -1.1554 | -2.7365 | -5.7272 | 943.9951 | 0.044099 | -0.069068 | -5.5195e-05 | 2.9758 | -1.3842 | -2.7639 | -5.7592 | 989.12 | 0.0428 | 0.0015004 | 1.4875e-06 | 2.9952 | -1.3686 | -2.8238 | -5.8275
94 | Diethylene glycol_0.14 |  | 0.14 |  |  |  | 1015.1 | 0.070236 | 0.0016707 | 1.6459e-06 | 3.0065 | -1.1534 | -2.7771 | -5.7836 |  | 1036.4615 | 0.068524 | -0.059084 | -4.6207e-05 | 3.0138 | -1.1576 | -2.6995 | -5.6914 | 944.6785 | 0.044202 | -0.068205 | -5.4476e-05 | 2.9761 | -1.3832 | -2.7584 | -5.7538 | 989.31 | 0.0429 | 0.001527 | 1.4943e-06 | 2.9953 | -1.3675 | -2.8162 | -5.8256
95 | Diethylene glycol_0.15 |  | 0.15 |  |  |  | 1016.25 | 0.07006 | 0.0017476 | 1.7197e-06 | 3.007 | -1.1545 | -2.7576 | -5.7646 |  | 1037.3012 | 0.068205 | -0.054362 | -4.4234e-05 | 3.0141 | -1.1606 | -2.669 | -5.6765 | 945.3571 | 0.044305 | -0.068205 | -5.3761e-05 | 2.9764 | -1.3823 | -2.7584 | -5.7484 | 989.5 | 0.043164 | 0.001527 | 1.5077e-06 | 2.9954 | -1.3649 | -2.8162 | -5.8217
96 | Diethylene glycol_0.16 |  | 0.16 |  |  |  | 1017.4 | 0.069884 | 0.001828 | 1.7968e-06 | 3.0075 | -1.1556 | -2.738 | -5.7455 |  | 1038.5605 | 0.067969 | -0.050546 | -4.1018e-05 | 3.0146 | -1.1628 | -2.6444 | -5.6523 | 946.0311 | 0.044406 | -0.066497 | -5.3052e-05 | 2.9767 | -1.3814 | -2.7473 | -5.7431 | 989.69 | 0.04358 | 0.0015526 | 1.5227e-06 | 2.9955 | -1.3607 | -2.8089 | -5.8174
97 | Diethylene glycol_0.17 |  | 0.17 |  |  |  | 1018.55 | 0.069708 | 0.0019121 | 1.8773e-06 | 3.008 | -1.1567 | -2.7185 | -5.7265 |  | 1039.8197 | 0.067735 | -0.048304 | -3.727e-05 | 3.0151 | -1.1649 | -2.6299 | -5.624 | 946.7005 | 0.044507 | -0.065652 | -5.2348e-05 | 2.9769 | -1.3804 | -2.7419 | -5.7378 | 989.88 | 0.043996 | 0.0015652 | 1.532e-06 | 2.9956 | -1.3566 | -2.8054 | -5.8147
98 | Diethylene glycol_0.18 |  | 0.18 |  |  |  | 1019.7 | 0.069532 | 0.0020001 | 1.9615e-06 | 3.0085 | -1.1578 | -2.6989 | -5.7074 |  | 1041.079 | 0.06758 | -0.0432 | -3.4833e-05 | 3.0157 | -1.1664 | -2.597 | -5.6056 | 947.3655 | 0.044607 | -0.064813 | -5.1648e-05 | 2.9772 | -1.3795 | -2.7365 | -5.7325 | 990.07 | 0.044412 | 0.0015972 | 1.5662e-06 | 2.9957 | -1.3525 | -2.7966 | -5.8052
99 | Diethylene glycol_0.19 |  | 0.19 |  |  |  | 1020.85 | 0.069356 | 0.0020922 | 2.0494e-06 | 3.009 | -1.1589 | -2.6794 | -5.6884 |  | 1041.9187 | 0.067274 | -0.037563 | -3.1261e-05 | 3.016 | -1.1692 | -2.5606 | -5.5787 | 948.0261 | 0.044707 | -0.064813 | -5.0953e-05 | 2.9775 | -1.3786 | -2.7365 | -5.7272 | 990.26 | 0.0446 | 0.0015972 | 1.5753e-06 | 2.9957 | -1.3507 | -2.7966 | -5.8026
100 | Diethylene glycol_0.2 |  | 0.2 |  |  |  | 1022 | 0.06918 | 0.0021884 | 2.1413e-06 | 3.0095 | -1.16 | -2.6599 | -5.6693 |  | 1042.7585 | 0.067123 | -0.034815 | -2.8356e-05 | 3.0164 | -1.1706 | -2.5429 | -5.5567 | 948.6825 | 0.044806 | -0.06315 | -5.0262e-05 | 2.9777 | -1.3777 | -2.7257 | -5.722 | 990.45 | 0.044828 | 0.0016016 | 1.5859e-06 | 2.9958 | -1.3485 | -2.7954 | -5.7997
101 | Diethylene glycol_0.21 |  | 0.21 |  |  |  | 1023.15 | 0.069004 | 0.0022891 | 2.2373e-06 | 3.0099 | -1.1611 | -2.6403 | -5.6503 |  | 1043.5986 | 0.066897 | -0.031441 | -2.5511e-05 | 3.0167 | -1.1727 | -2.5211 | -5.5353 | 949.3346 | 0.044904 | -0.062327 | -4.9575e-05 | 2.978 | -1.3767 | -2.7204 | -5.7168 | 990.64 | 0.045244 | 0.00161 | 1.6028e-06 | 2.9959 | -1.3444 | -2.7932 | -5.7951
102 | Diethylene glycol_0.22 |  | 0.22 |  |  |  | 1024.3 | 0.068828 | 0.0023944 | 2.3376e-06 | 3.0104 | -1.1622 | -2.6208 | -5.6312 |  | 1044.8594 | 0.066599 | -0.027475 | -2.2168e-05 | 3.0172 | -1.1755 | -2.4955 | -5.51 | 949.9827 | 0.045002 | -0.061508 | -4.8893e-05 | 2.9783 | -1.3758 | -2.7151 | -5.7117 | 990.83 | 0.0456 | 0.0016406 | 1.6283e-06 | 2.996 | -1.341 | -2.785 | -5.7883
103 | Diethylene glycol_0.23 |  | 0.23 |  |  |  | 1025.45 | 0.068652 | 0.0025046 | 2.4425e-06 | 3.0109 | -1.1633 | -2.6013 | -5.6122 |  | 1046.5419 | 0.066452 | -0.025523 | -1.9437e-05 | 3.0179 | -1.1768 | -2.4829 | -5.4894 | 950.6267 | 0.045099 | -0.060695 | -4.8216e-05 | 2.9785 | -1.3749 | -2.7099 | -5.7066 | 991.02 | 0.04566 | 0.0016645 | 1.6293e-06 | 2.9961 | -1.3405 | -2.7787 | -5.788
104 | Diethylene glycol_0.24 |  | 0.24 |  |  |  | 1026.6 | 0.068476 | 0.0026199 | 2.552e-06 | 3.0114 | -1.1645 | -2.5817 | -5.5931 |  | 1047.384 | 0.066232 | -0.021677 | -1.6752e-05 | 3.0183 | -1.1789 | -2.4581 | -5.4692 | 951.2668 | 0.045195 | -0.059887 | -4.7542e-05 | 2.9788 | -1.374 | -2.7047 | -5.7015 | 991.21 | 0.046076 | 0.00167 | 1.6406e-06 | 2.9962 | -1.3365 | -2.7773 | -5.785
105 | Diethylene glycol_0.25 |  | 0.25 |  |  |  | 1027.75 | 0.0683 | 0.0027404 | 2.6664e-06 | 3.0119 | -1.1656 | -2.5622 | -5.5741 |  | 1048.6482 | 0.066014 | -0.018527 | -1.3587e-05 | 3.0188 | -1.1809 | -2.4378 | -5.4453 | 951.903 | 0.045291 | -0.059084 | -4.6873e-05 | 2.9791 | -1.3731 | -2.6995 | -5.6965 | 991.4 | 0.046492 | 0.0016707 | 1.6416e-06 | 2.9962 | -1.3326 | -2.7771 | -5.7847
106 | Diethylene glycol_0.26 |  | 0.26 |  |  |  | 1028.9 | 0.068124 | 0.0028665 | 2.786e-06 | 3.0124 | -1.1667 | -2.5426 | -5.555 |  | 1049.4919 | 0.06587 | -0.01666 | -1.1509e-05 | 3.0191 | -1.1822 | -2.4257 | -5.4296 | 952.5354 | 0.045387 | -0.059084 | -4.6207e-05 | 2.9793 | -1.3723 | -2.6995 | -5.6914 | 991.59 | 0.046908 | 0.0016707 | 1.6459e-06 | 2.9963 | -1.3288 | -2.7771 | -5.7836
107 | Diethylene glycol_0.27 |  | 0.27 |  |  |  | 1030.05 | 0.067948 | 0.0029984 | 2.9109e-06 | 3.0129 | -1.1678 | -2.5231 | -5.536 |  | 1051.6047 | 0.065583 | -0.013583 | -9.4536e-06 | 3.02 | -1.1849 | -2.4059 | -5.4141 | 953.1641 | 0.045481 | -0.057492 | -4.5545e-05 | 2.9796 | -1.3714 | -2.6892 | -5.6864 | 991.78 | 0.0471 | 0.00168 | 1.6769e-06 | 2.9964 | -1.327 | -2.7747 | -5.7755
108 | Diethylene glycol_0.28 |  | 0.28 |  |  |  | 1031.2 | 0.067772 | 0.0031364 | 3.0415e-06 | 3.0133 | -1.1689 | -2.5036 | -5.5169 |  | 1052.4514 | 0.06537 | -0.009944 | -6.4125e-06 | 3.0203 | -1.1869 | -2.3824 | -5.3912 | 953.7892 | 0.045576 | -0.056703 | -4.4888e-05 | 2.9798 | -1.3705 | -2.6841 | -5.6815 | 991.97 | 0.047324 | 0.0017 | 1.6909e-06 | 2.9965 | -1.3249 | -2.7696 | -5.7719
109 | Diethylene glycol_0.29 |  | 0.29 |  |  |  | 1032.35 | 0.067596 | 0.0032807 | 3.1779e-06 | 3.0138 | -1.1701 | -2.484 | -5.4979 |  | 1053.2991 | 0.065158 | -0.0081452 | -4.4108e-06 | 3.0207 | -1.1888 | -2.3708 | -5.3761 | 954.4106 | 0.045669 | -0.055918 | -4.4234e-05 | 2.9801 | -1.3696 | -2.6791 | -5.6765 | 992.16 | 0.047356 | 0.0017097 | 1.7197e-06 | 2.9966 | -1.3246 | -2.7671 | -5.7646
110 | Diethylene glycol_0.3 |  | 0.3 |  |  |  | 1033.5 | 0.06742 | 0.0034316 | 3.3204e-06 | 3.0143 | -1.1712 | -2.4645 | -5.4788 |  | 1054.9979 | 0.065018 | -0.0045859 | -2.4282e-06 | 3.0214 | -1.1901 | -2.3478 | -5.3611 | 955.0285 | 0.045762 | -0.055138 | -4.3583e-05 | 2.9803 | -1.3688 | -2.674 | -5.6716 | 992.35 | 0.047612 | 0.0017196 | 1.7206e-06 | 2.9967 | -1.3223 | -2.7646 | -5.7643
111 | Diethylene glycol_0.31 |  | 0.31 |  |  |  | 1034.65 | 0.067244 | 0.0035895 | 3.4693e-06 | 3.0148 | -1.1723 | -2.445 | -5.4598 |  | 1055.849 | 0.064739 | -0.0016562 | 2.465e-08 | 3.0217 | -1.1927 | -2.3289 | -5.3426 | 955.643 | 0.045855 | -0.054362 | -4.2937e-05 | 2.9806 | -1.3679 | -2.669 | -5.6668 | 992.54 | 0.04774 | 0.0017476 | 1.7412e-06 | 2.9967 | -1.3211 | -2.7576 | -5.7592
112 | Diethylene glycol_0.32 |  | 0.32 |  |  |  | 1035.8 | 0.067068 | 0.0037547 | 3.6249e-06 | 3.0153 | -1.1735 | -2.4254 | -5.4407 |  | 1057.1282 | 0.064531 | 0.00066552 | 1.4837e-06 | 3.0222 | -1.1946 | -2.3139 | -5.3316 | 956.2541 | 0.045947 | -0.054362 | -4.2293e-05 | 2.9808 | -1.3671 | -2.669 | -5.6619 | 992.73 | 0.047868 | 0.0017476 | 1.7544e-06 | 2.9968 | -1.32 | -2.7576 | -5.7559
113 | Diethylene glycol_0.33 |  | 0.33 |  |  |  | 1036.95 | 0.066892 | 0.0039275 | 3.7875e-06 | 3.0158 | -1.1746 | -2.4059 | -5.4216 |  | 1057.9827 | 0.064325 | 0.003542 | 4.3751e-06 | 3.0226 | -1.1966 | -2.2954 | -5.3098 | 956.8618 | 0.046039 | -0.052824 | -4.1654e-05 | 2.9811 | -1.3662 | -2.6591 | -5.6571 | 992.92 | 0.048124 | 0.0017844 | 1.7708e-06 | 2.9969 | -1.3176 | -2.7485 | -5.7518
114 | Diethylene glycol_0.34 |  | 0.34 |  |  |  | 1038.1 | 0.066716 | 0.0041082 | 3.9574e-06 | 3.0162 | -1.1758 | -2.3864 | -5.4026 |  | 1059.2673 | 0.064052 | 0.0069589 | 7.2337e-06 | 3.0231 | -1.1991 | -2.2733 | -5.2882 | 957.4663 | 0.04613 | -0.05206 | -4.1018e-05 | 2.9813 | -1.3654 | -2.6542 | -5.6523 | 993.11 | 0.048156 | 0.0018025 | 1.7968e-06 | 2.997 | -1.3173 | -2.7441 | -5.7455
115 | Diethylene glycol_0.35 |  | 0.35 |  |  |  | 1039.25 | 0.06654 | 0.0042972 | 4.1349e-06 | 3.0167 | -1.1769 | -2.3668 | -5.3835 |  | 1060.1256 | 0.063848 | 0.0097796 | 8.6516e-06 | 3.0235 | -1.201 | -2.2551 | -5.2775 | 958.0676 | 0.04622 | -0.051301 | -4.0385e-05 | 2.9816 | -1.3645 | -2.6493 | -5.6475 | 993.3 | 0.0483 | 0.001825 | 1.8028e-06 | 2.9971 | -1.3161 | -2.7387 | -5.744
116 | Diethylene glycol_0.36 |  | 0.36 |  |  |  | 1040.4 | 0.066364 | 0.0044949 | 4.3204e-06 | 3.0172 | -1.1781 | -2.3473 | -5.3645 |  | 1061.8473 | 0.063713 | 0.01202 | 1.0999e-05 | 3.0242 | -1.2022 | -2.2407 | -5.2598 | 958.6657 | 0.04631 | -0.050546 | -3.9756e-05 | 2.9818 | -1.3637 | -2.6444 | -5.6428 | 993.49 | 0.04838 | 0.001828 | 1.8034e-06 | 2.9972 | -1.3153 | -2.738 | -5.7439
117 | Diethylene glycol_0.37 |  | 0.37 |  |  |  | 1041.55 | 0.066188 | 0.0047017 | 4.5142e-06 | 3.0177 | -1.1792 | -2.3277 | -5.3454 |  | 1063.1432 | 0.06351 | 0.014802 | 1.3328e-05 | 3.0247 | -1.2041 | -2.2227 | -5.2422 | 959.2607 | 0.0464 | -0.050546 | -3.9129e-05 | 2.9821 | -1.3629 | -2.6444 | -5.638 | 993.68 | 0.0484 | 0.001828 | 1.8174e-06 | 2.9972 | -1.3152 | -2.738 | -5.7406
118 | Diethylene glycol_0.38 |  | 0.38 |  |  |  | 1042.7 | 0.066012 | 0.0049181 | 4.7167e-06 | 3.0182 | -1.1804 | -2.3082 | -5.3264 |  | 1064.0095 | 0.063243 | 0.017565 | 1.5641e-05 | 3.0251 | -1.2066 | -2.2049 | -5.2248 | 959.8527 | 0.046489 | -0.049048 | -3.8506e-05 | 2.9823 | -1.362 | -2.6347 | -5.6333 | 993.87 | 0.048572 | 0.0018893 | 1.8354e-06 | 2.9973 | -1.3136 | -2.7237 | -5.7363
119 | Diethylene glycol_0.39 |  | 0.39 |  |  |  | 1043.85 | 0.065836 | 0.0051444 | 4.9283e-06 | 3.0186 | -1.1815 | -2.2887 | -5.3073 |  | 1066.1843 | 0.063109 | 0.020311 | 1.748e-05 | 3.026 | -1.2078 | -2.1872 | -5.2109 | 960.4416 | 0.046578 | -0.048304 | -3.7887e-05 | 2.9826 | -1.3612 | -2.6299 | -5.6286 | 994.06 | 0.048636 | 0.0019121 | 1.8619e-06 | 2.9974 | -1.313 | -2.7185 | -5.73
120 | Diethylene glycol_0.4 |  | 0.4 |  |  |  | 1045 | 0.06566 | 0.0053811 | 5.1494e-06 | 3.0191 | -1.1827 | -2.2691 | -5.2882 |  | 1067.058 | 0.06291 | 0.022496 | 2.0221e-05 | 3.0263 | -1.2097 | -2.1731 | -5.1902 | 961.0277 | 0.046666 | -0.048304 | -3.727e-05 | 2.9828 | -1.3604 | -2.6299 | -5.624 | 994.25 | 0.048892 | 0.0019121 | 1.8773e-06 | 2.9975 | -1.3108 | -2.7185 | -5.7265
121 | Diethylene glycol_0.41 |  | 0.41 |  |  |  | 1046.15 | 0.065484 | 0.0056287 | 5.3804e-06 | 3.0196 | -1.1839 | -2.2496 | -5.2692 |  | 1067.934 | 0.062646 | 0.025756 | 2.2492e-05 | 3.0267 | -1.2121 | -2.152 | -5.1731 | 961.6108 | 0.046754 | -0.046828 | -3.6656e-05 | 2.983 | -1.3596 | -2.6204 | -5.6194 | 994.44 | 0.048988 | 0.0019129 | 1.8903e-06 | 2.9976 | -1.3099 | -2.7183 | -5.7235
122 | Diethylene glycol_0.42 |  | 0.42 |  |  |  | 1047.3 | 0.065308 | 0.0058877 | 5.6218e-06 | 3.0201 | -1.185 | -2.2301 | -5.2501 |  | 1068.8123 | 0.06258 | 0.02792 | 2.4751e-05 | 3.027 | -1.2128 | -2.1381 | -5.156 | 962.1911 | 0.046842 | -0.046095 | -3.6045e-05 | 2.9833 | -1.3588 | -2.6157 | -5.6148 | 994.63 | 0.049148 | 0.0019481 | 1.9203e-06 | 2.9977 | -1.3085 | -2.7104 | -5.7166
123 | Diethylene glycol_0.43 |  | 0.43 |  |  |  | 1048.45 | 0.065132 | 0.0061586 | 5.874e-06 | 3.0205 | -1.1862 | -2.2105 | -5.2311 |  | 1070.1344 | 0.062317 | 0.030075 | 2.7001e-05 | 3.0276 | -1.2152 | -2.1242 | -5.1391 | 962.7686 | 0.046929 | -0.045366 | -3.5438e-05 | 2.9835 | -1.358 | -2.611 | -5.6102 | 994.82 | 0.049404 | 0.00195 | 1.9221e-06 | 2.9977 | -1.3062 | -2.71 | -5.7162
124 | Diethylene glycol_0.44 |  | 0.44 |  |  |  | 1049.6 | 0.064956 | 0.006442 | 6.1375e-06 | 3.021 | -1.1874 | -2.191 | -5.212 |  | 1071.0191 | 0.062121 | 0.033833 | 2.8793e-05 | 3.028 | -1.217 | -2.0999 | -5.1255 | 963.3434 | 0.047015 | -0.044641 | -3.4833e-05 | 2.9838 | -1.358 | -2.6063 | -5.6056 | 995.01 | 0.049404 | 0.0019803 | 1.9615e-06 | 2.9978 | -1.3062 | -2.7033 | -5.7074
125 | Diethylene glycol_0.45 |  | 0.45 |  |  |  | 1050.75 | 0.06478 | 0.0067384 | 6.4129e-06 | 3.0215 | -1.1886 | -2.1714 | -5.1929 |  | 1072.3511 | 0.061925 | 0.036506 | 3.0135e-05 | 3.0285 | -1.2188 | -2.0827 | -5.1154 | 963.9155 | 0.047102 | -0.043918 | -3.4231e-05 | 2.984 | -1.3564 | -2.6016 | -5.6011 | 995.2 | 0.04966 | 0.00199 | 1.9813e-06 | 2.9979 | -1.304 | -2.7011 | -5.7031
126 | Diethylene glycol_0.46 |  | 0.46 |  |  |  | 1051.9 | 0.064604 | 0.0070484 | 6.7007e-06 | 3.022 | -1.1897 | -2.1519 | -5.1739 |  | 1073.2426 | 0.061731 | 0.037573 | 3.2364e-05 | 3.0289 | -1.2206 | -2.0758 | -5.0986 | 964.4849 | 0.047187 | -0.0432 | -3.3631e-05 | 2.9842 | -1.3556 | -2.597 | -5.5965 | 995.39 | 0.04982 | 0.0020001 | 1.9911e-06 | 2.998 | -1.3026 | -2.6989 | -5.7009
127 | Diethylene glycol_0.47 |  | 0.47 |  |  |  | 1053.05 | 0.064428 | 0.0073727 | 7.0013e-06 | 3.0224 | -1.1909 | -2.1324 | -5.1548 |  | 1074.137 | 0.061536 | 0.040236 | 3.4144e-05 | 3.0292 | -1.2224 | -2.0586 | -5.0852 | 965.0517 | 0.047273 | -0.0432 | -3.3035e-05 | 2.9845 | -1.3548 | -2.597 | -5.592 | 995.58 | 0.049916 | 0.0020001 | 2.009e-06 | 2.9981 | -1.3018 | -2.6989 | -5.697
128 | Diethylene glycol_0.48 |  | 0.48 |  |  |  | 1054.2 | 0.064252 | 0.007712 | 7.3155e-06 | 3.0229 | -1.1921 | -2.1128 | -5.1358 |  | 1075.4843 | 0.061342 | 0.042895 | 3.6363e-05 | 3.0298 | -1.2242 | -2.0414 | -5.0684 | 965.6159 | 0.047358 | -0.041772 | -3.2441e-05 | 2.9847 | -1.354 | -2.5878 | -5.5876 | 995.77 | 0.050172 | 0.00202 | 2.0261e-06 | 2.9982 | -1.2995 | -2.6946 | -5.6933
129 | Diethylene glycol_0.49 |  | 0.49 |  |  |  | 1055.35 | 0.064076 | 0.0080668 | 7.6438e-06 | 3.0234 | -1.1933 | -2.0933 | -5.1167 |  | 1076.3864 | 0.061214 | 0.044488 | 3.9021e-05 | 3.0302 | -1.2254 | -2.0312 | -5.0484 | 966.1777 | 0.047443 | -0.041772 | -3.185e-05 | 2.9849 | -1.3532 | -2.5878 | -5.5831 | 995.96 | 0.050236 | 0.00202 | 2.0494e-06 | 2.9982 | -1.299 | -2.6946 | -5.6884
130 | Diethylene glycol_0.5 |  | 0.5 |  |  |  | 1056.5 | 0.0639 | 0.008438 | 7.9868e-06 | 3.0239 | -1.1945 | -2.0738 | -5.0976 |  | 1077.7458 | 0.060956 | 0.04714 | 4.079e-05 | 3.0307 | -1.2278 | -2.0141 | -5.035 | 966.7369 | 0.047527 | -0.040356 | -3.1261e-05 | 2.9852 | -1.3524 | -2.5787 | -5.5787 | 996.15 | 0.050428 | 0.00204 | 2.0494e-06 | 2.9983 | -1.2973 | -2.6904 | -5.6884
131 | Diethylene glycol_0.51 |  | 0.51 |  |  |  | 1057.65 | 0.063724 | 0.0088263 | 8.3452e-06 | 3.0243 | -1.1957 | -2.0542 | -5.0786 |  | 1078.6562 | 0.060764 | 0.04926 | 4.2558e-05 | 3.0311 | -1.2296 | -2.0004 | -5.0217 | 967.2937 | 0.047611 | -0.039653 | -3.0676e-05 | 2.9854 | -1.3516 | -2.5741 | -5.5742 | 996.34 | 0.050652 | 0.0020507 | 2.0766e-06 | 2.9984 | -1.2954 | -2.6881 | -5.6826
132 | Diethylene glycol_0.52 |  | 0.52 |  |  |  | 1058.8 | 0.063548 | 0.0092324 | 8.7197e-06 | 3.0248 | -1.1969 | -2.0347 | -5.0595 |  | 1080.0286 | 0.060572 | 0.05138 | 4.4767e-05 | 3.0316 | -1.2314 | -1.9867 | -5.005 | 967.8481 | 0.047694 | -0.038954 | -3.0092e-05 | 2.9856 | -1.3509 | -2.5696 | -5.5698 | 996.53 | 0.050684 | 0.0020757 | 2.0833e-06 | 2.9985 | -1.2951 | -2.6828 | -5.6812
133 | Diethylene glycol_0.53 |  | 0.53 |  |  |  | 1059.95 | 0.063372 | 0.0096572 | 9.111e-06 | 3.0253 | -1.1981 | -2.0151 | -5.0404 |  | 1080.9481 | 0.060381 | 0.05403 | 4.6534e-05 | 3.032 | -1.2332 | -1.9696 | -4.9917 | 968.4001 | 0.047777 | -0.038257 | -2.9511e-05 | 2.9858 | -1.3501 | -2.5651 | -5.5655 | 996.72 | 0.05094 | 0.0020796 | 2.1018e-06 | 2.9986 | -1.2929 | -2.682 | -5.6774
134 | Diethylene glycol_0.54 |  | 0.54 |  |  |  | 1061.1 | 0.063196 | 0.010102 | 9.5199e-06 | 3.0258 | -1.1993 | -1.9956 | -5.0214 |  | 1082.3345 | 0.060253 | 0.05615 | 4.8301e-05 | 3.0326 | -1.2343 | -1.9559 | -4.9783 | 968.9498 | 0.04786 | -0.037563 | -2.8933e-05 | 2.9861 | -1.3493 | -2.5606 | -5.5611 | 996.91 | 0.051068 | 0.0020922 | 2.1292e-06 | 2.9987 | -1.2919 | -2.6794 | -5.6718
135 | Diethylene glycol_0.55 |  | 0.55 |  |  |  | 1062.25 | 0.06302 | 0.010566 | 9.9471e-06 | 3.0262 | -1.2005 | -1.9761 | -5.0023 |  | 1083.2637 | 0.060062 | 0.058272 | 5.0069e-05 | 3.033 | -1.2361 | -1.9422 | -4.965 | 969.4973 | 0.047943 | -0.037563 | -2.8356e-05 | 2.9863 | -1.3485 | -2.5606 | -5.5567 | 997 | 0.051196 | 0.0020922 | 2.1413e-06 | 2.9987 | -1.2908 | -2.6794 | -5.6693
136 | Diethylene glycol_0.56 |  | 0.56 |  |  |  | 1063.4 | 0.062844 | 0.011053 | 1.0394e-05 | 3.0267 | -1.2017 | -1.9565 | -4.9832 |  | 1084.197 | 0.059871 | 0.060928 | 5.2282e-05 | 3.0334 | -1.2379 | -1.9251 | -4.9483 | 970.0424 | 0.048025 | -0.036183 | -2.7783e-05 | 2.9865 | -1.3478 | -2.5517 | -5.5524 | 997.1 | 0.051452 | 0.0021 | 2.1444e-06 | 2.9987 | -1.2886 | -2.6778 | -5.6687
137 | Diethylene glycol_0.57 |  | 0.57 |  |  |  | 1064.55 | 0.062668 | 0.011561 | 1.086e-05 | 3.0272 | -1.203 | -1.937 | -4.9642 |  | 1085.6049 | 0.059617 | 0.063056 | 5.4497e-05 | 3.0339 | -1.2402 | -1.9114 | -4.9316 | 970.5854 | 0.048107 | -0.035498 | -2.7211e-05 | 2.9867 | -1.347 | -2.5473 | -5.5481 | 997.29 | 0.051484 | 0.0021757 | 2.1766e-06 | 2.9988 | -1.2883 | -2.6624 | -5.6622
138 | Diethylene glycol_0.58 |  | 0.58 |  |  |  | 1065.7 | 0.062492 | 0.012093 | 1.1348e-05 | 3.0276 | -1.2042 | -1.9175 | -4.9451 |  | 1086.5491 | 0.05949 | 0.065187 | 5.5829e-05 | 3.0343 | -1.2414 | -1.8976 | -4.9215 | 971.1262 | 0.048188 | -0.034815 | -2.6642e-05 | 2.987 | -1.3463 | -2.5429 | -5.5438 | 997.48 | 0.0515 | 0.0021884 | 2.185e-06 | 2.9989 | -1.2882 | -2.6599 | -5.6605
139 | Diethylene glycol_0.59 |  | 0.59 |  |  |  | 1066.85 | 0.062316 | 0.012649 | 1.1857e-05 | 3.0281 | -1.2054 | -1.8979 | -4.926 |  | 1087.9739 | 0.059364 | 0.067857 | 5.8053e-05 | 3.0349 | -1.2426 | -1.8804 | -4.9048 | 971.6648 | 0.048269 | -0.034815 | -2.6075e-05 | 2.9872 | -1.3455 | -2.5429 | -5.5395 | 997.67 | 0.0516 | 0.0021884 | 2.199e-06 | 2.999 | -1.2874 | -2.6599 | -5.6578
140 | Diethylene glycol_0.6 |  | 0.6 |  |  |  | 1068 | 0.06214 | 0.013232 | 1.2389e-05 | 3.0286 | -1.2066 | -1.8784 | -4.907 |  | 1088.9296 | 0.05911 | 0.070535 | 5.9836e-05 | 3.0353 | -1.2449 | -1.8631 | -4.8913 | 972.2013 | 0.04835 | -0.033458 | -2.5511e-05 | 2.9874 | -1.3448 | -2.5341 | -5.5353 | 997.86 | 0.051708 | 0.0021984 | 2.2373e-06 | 2.9991 | -1.2864 | -2.6579 | -5.6503
141 | Diethylene glycol_0.61 |  | 0.61 |  |  |  | 1069.15 | 0.061964 | 0.01384 | 1.2945e-05 | 3.029 | -1.2079 | -1.8589 | -4.8879 |  | 1089.8903 | 0.058984 | 0.073223 | 6.1623e-05 | 3.0357 | -1.2461 | -1.8457 | -4.8778 | 972.7358 | 0.048431 | -0.032783 | -2.4948e-05 | 2.9876 | -1.344 | -2.5298 | -5.531 | 998.05 | 0.051712 | 0.0022198 | 2.2703e-06 | 2.9992 | -1.2864 | -2.6537 | -5.6439
142 | Diethylene glycol_0.62 |  | 0.62 |  |  |  | 1070.3 | 0.061788 | 0.014477 | 1.3526e-05 | 3.0295 | -1.2091 | -1.8393 | -4.8688 |  | 1090.8561 | 0.058731 | 0.075381 | 6.3865e-05 | 3.0361 | -1.2485 | -1.8318 | -4.8609 | 973.2682 | 0.048511 | -0.032111 | -2.4388e-05 | 2.9878 | -1.3433 | -2.5254 | -5.5268 | 998.24 | 0.0519 | 0.0022805 | 2.2768e-06 | 2.9992 | -1.2848 | -2.642 | -5.6427
143 | Diethylene glycol_0.63 |  | 0.63 |  |  |  | 1071.45 | 0.061612 | 0.015143 | 1.4133e-05 | 3.03 | -1.2103 | -1.8198 | -4.8498 |  | 1092.3145 | 0.058541 | 0.077546 | 6.6117e-05 | 3.0367 | -1.2502 | -1.8178 | -4.8439 | 973.7986 | 0.048591 | -0.031441 | -2.383e-05 | 2.988 | -1.3425 | -2.5211 | -5.5226 | 998.43 | 0.051924 | 0.0022891 | 2.2814e-06 | 2.9993 | -1.2846 | -2.6403 | -5.6418
144 | Diethylene glycol_0.64 |  | 0.64 |  |  |  | 1072.6 | 0.061436 | 0.01584 | 1.4768e-05 | 3.0304 | -1.2116 | -1.8002 | -4.8307 |  | 1093.2935 | 0.058288 | 0.080264 | 6.7925e-05 | 3.0371 | -1.2526 | -1.8003 | -4.8303 | 974.327 | 0.048671 | -0.031441 | -2.3274e-05 | 2.9883 | -1.3418 | -2.5211 | -5.5184 | 998.62 | 0.051964 | 0.0022891 | 2.3006e-06 | 2.9994 | -1.2843 | -2.6403 | -5.6382
145 | Diethylene glycol_0.65 |  | 0.65 |  |  |  | 1073.75 | 0.06126 | 0.016569 | 1.5431e-05 | 3.0309 | -1.2128 | -1.7807 | -4.8116 |  | 1094.2782 | 0.058224 | 0.082997 | 7.0196e-05 | 3.0375 | -1.2532 | -1.7827 | -4.8131 | 974.8534 | 0.04875 | -0.030109 | -2.272e-05 | 2.9885 | -1.3411 | -2.5125 | -5.5142 | 998.81 | 0.052136 | 0.00233 | 2.3296e-06 | 2.9995 | -1.2829 | -2.6326 | -5.6327
146 | Diethylene glycol_0.66 |  | 0.66 |  |  |  | 1074.9 | 0.061084 | 0.017331 | 1.6124e-05 | 3.0314 | -1.2141 | -1.7612 | -4.7925 |  | 1095.7661 | 0.058035 | 0.085746 | 7.2937e-05 | 3.0381 | -1.2549 | -1.7649 | -4.7924 | 975.378 | 0.048829 | -0.029447 | -2.2168e-05 | 2.9887 | -1.3403 | -2.5083 | -5.51 | 999 | 0.05222 | 0.0023568 | 2.3376e-06 | 2.9996 | -1.2822 | -2.6277 | -5.6312
147 | Diethylene glycol_0.67 |  | 0.67 |  |  |  | 1076.05 | 0.060908 | 0.018129 | 1.6848e-05 | 3.0318 | -1.2153 | -1.7416 | -4.7735 |  | 1096.7655 | 0.057781 | 0.088513 | 7.4315e-05 | 3.0385 | -1.2573 | -1.7471 | -4.782 | 975.9006 | 0.048908 | -0.028787 | -2.1618e-05 | 2.9889 | -1.3396 | -2.504 | -5.5059 | 999.03 | 0.052316 | 0.0023696 | 2.3912e-06 | 2.9996 | -1.2814 | -2.6253 | -5.6214
148 | Diethylene glycol_0.68 |  | 0.68 |  |  |  | 1077.2 | 0.060732 | 0.018963 | 1.7604e-05 | 3.0323 | -1.2166 | -1.7221 | -4.7544 |  | 1098.2763 | 0.057655 | 0.090182 | 7.6625e-05 | 3.0391 | -1.2584 | -1.7363 | -4.7646 | 976.4214 | 0.048986 | -0.02813 | -2.107e-05 | 2.9891 | -1.3389 | -2.4998 | -5.5018 | 999.06 | 0.052348 | 0.0023903 | 2.4069e-06 | 2.9996 | -1.2811 | -2.6215 | -5.6185
149 | Diethylene glycol_0.69 |  | 0.69 |  |  |  | 1078.35 | 0.060556 | 0.019835 | 1.8394e-05 | 3.0328 | -1.2178 | -1.7026 | -4.7353 |  | 1099.2916 | 0.057401 | 0.092419 | 7.8951e-05 | 3.0396 | -1.2608 | -1.7219 | -4.7471 | 976.9403 | 0.049064 | -0.027475 | -2.0524e-05 | 2.9893 | -1.3381 | -2.4955 | -5.4976 | 999.09 | 0.052476 | 0.0023944 | 2.4314e-06 | 2.9996 | -1.28 | -2.6208 | -5.6141
150 | Diethylene glycol_0.7 |  | 0.7 |  |  |  | 1079.5 | 0.06038 | 0.020748 | 1.922e-05 | 3.0332 | -1.2191 | -1.683 | -4.7162 |  | 1100.8272 | 0.057211 | 0.095235 | 7.9886e-05 | 3.0402 | -1.2626 | -1.7037 | -4.74 | 977.4574 | 0.049142 | -0.027475 | -1.9979e-05 | 2.9896 | -1.3374 | -2.4955 | -5.4935 | 999.12 | 0.05256 | 0.0023944 | 2.4348e-06 | 2.9996 | -1.2793 | -2.6208 | -5.6135
151 | Diethylene glycol_0.71 |  | 0.71 |  |  |  | 1080.65 | 0.060204 | 0.021703 | 2.0083e-05 | 3.0337 | -1.2204 | -1.6635 | -4.6972 |  | 1101.8597 | 0.057084 | 0.097505 | 8.2237e-05 | 3.0406 | -1.2637 | -1.6891 | -4.7223 | 977.9728 | 0.04922 | -0.026171 | -1.9437e-05 | 2.9898 | -1.3367 | -2.4871 | -5.4894 | 999.15 | 0.052732 | 0.0025 | 2.4425e-06 | 2.9996 | -1.2779 | -2.6021 | -5.6122
152 | Diethylene glycol_0.72 |  | 0.72 |  |  |  | 1081.8 | 0.060028 | 0.022701 | 2.0985e-05 | 3.0341 | -1.2216 | -1.6439 | -4.6781 |  | 1103.422 | 0.056893 | 0.10037 | 8.5085e-05 | 3.0412 | -1.2655 | -1.6706 | -4.7008 | 978.4863 | 0.04922 | -0.025523 | -1.8896e-05 | 2.99 | -1.3367 | -2.4829 | -5.4854 | 999.18 | 0.052732 | 0.0025046 | 2.4838e-06 | 2.9996 | -1.2779 | -2.6013 | -5.6049
153 | Diethylene glycol_0.73 |  | 0.73 |  |  |  | 1082.95 | 0.059852 | 0.023746 | 2.1927e-05 | 3.0346 | -1.2229 | -1.6244 | -4.659 |  | 1104.473 | 0.056702 | 0.10325 | 8.6521e-05 | 3.0417 | -1.2673 | -1.652 | -4.6899 | 978.9982 | 0.049375 | -0.025523 | -1.8358e-05 | 2.9902 | -1.3353 | -2.4829 | -5.4813 | 999.21 | 0.052772 | 0.0025046 | 2.5063e-06 | 2.9997 | -1.2776 | -2.6013 | -5.601
154 | Diethylene glycol_0.74 |  | 0.74 |  |  |  | 1084.1 | 0.059676 | 0.024839 | 2.2912e-05 | 3.0351 | -1.2242 | -1.6049 | -4.6399 |  | 1105.5318 | 0.056511 | 0.105 | 8.8933e-05 | 3.0421 | -1.2691 | -1.6407 | -4.6717 | 979.5084 | 0.049452 | -0.024233 | -1.7821e-05 | 2.9904 | -1.3346 | -2.4746 | -5.4772 | 999.24 | 0.052984 | 0.0025055 | 2.5181e-06 | 2.9997 | -1.2759 | -2.6011 | -5.5989
155 | Diethylene glycol_0.75 |  | 0.75 |  |  |  | 1085.25 | 0.0595 | 0.025982 | 2.3941e-05 | 3.0355 | -1.2255 | -1.5853 | -4.6209 |  | 1107.1352 | 0.056319 | 0.10794 | 9.137e-05 | 3.0428 | -1.2708 | -1.6217 | -4.6534 | 980.0169 | 0.049528 | -0.023591 | -1.7286e-05 | 2.9906 | -1.3338 | -2.4705 | -5.4732 | 999.27 | 0.052988 | 0.0025266 | 2.5326e-06 | 2.9997 | -1.2758 | -2.5975 | -5.5964
156 | Diethylene glycol_0.76 |  | 0.76 |  |  |  | 1086.4 | 0.059324 | 0.027177 | 2.5016e-05 | 3.036 | -1.2268 | -1.5658 | -4.6018 |  | 1108.2146 | 0.056063 | 0.11091 | 9.2845e-05 | 3.0432 | -1.2732 | -1.6026 | -4.6422 | 980.5237 | 0.049605 | -0.022951 | -1.6752e-05 | 2.9908 | -1.3331 | -2.4663 | -5.4692 | 999.3 | 0.053148 | 0.0025295 | 2.552e-06 | 2.9997 | -1.2745 | -2.597 | -5.5931
157 | Diethylene glycol_0.77 |  | 0.77 |  |  |  | 1087.55 | 0.059148 | 0.028428 | 2.6139e-05 | 3.0364 | -1.2281 | -1.5463 | -4.5827 |  | 1109.8502 | 0.055999 | 0.11331 | 9.4828e-05 | 3.0439 | -1.2738 | -1.5871 | -4.6273 | 981.0289 | 0.049681 | -0.022313 | -1.6221e-05 | 2.991 | -1.3324 | -2.4622 | -5.4652 | 999.33 | 0.053196 | 0.00254 | 2.6037e-06 | 2.9997 | -1.2741 | -2.5952 | -5.5844
158 | Diethylene glycol_0.78 |  | 0.78 |  |  |  | 1088.7 | 0.058972 | 0.029736 | 2.7313e-05 | 3.0369 | -1.2294 | -1.5267 | -4.5636 |  | 1110.9519 | 0.055741 | 0.11573 | 9.7333e-05 | 3.0443 | -1.2762 | -1.5714 | -4.6084 | 981.5325 | 0.049757 | -0.021677 | -1.5691e-05 | 2.9912 | -1.3317 | -2.4581 | -5.4612 | 999.36 | 0.053244 | 0.0026199 | 2.6054e-06 | 2.9997 | -1.2737 | -2.5817 | -5.5841
159 | Diethylene glycol_0.79 |  | 0.79 |  |  |  | 1089.85 | 0.058796 | 0.031104 | 2.8539e-05 | 3.0374 | -1.2307 | -1.5072 | -4.5446 |  | 1112.6223 | 0.055548 | 0.11942 | 9.9871e-05 | 3.045 | -1.278 | -1.5476 | -4.5892 | 982.0345 | 0.049832 | -0.021677 | -1.5162e-05 | 2.9914 | -1.331 | -2.4581 | -5.4572 | 999.39 | 0.0533 | 0.0026199 | 2.627e-06 | 2.9997 | -1.2733 | -2.5817 | -5.5805
160 | Diethylene glycol_0.8 |  | 0.8 |  |  |  | 1091 | 0.05862 | 0.032535 | 2.9821e-05 | 3.0378 | -1.232 | -1.4877 | -4.5255 |  | 1113.7483 | 0.055419 | 0.12191 | 0.00010193 | 3.0455 | -1.2798 | -1.5316 | -4.5737 | 982.535 | 0.049908 | -0.020411 | -1.4636e-05 | 2.9916 | -1.3303 | -2.45 | -5.4532 | 999.42 | 0.053408 | 0.0026261 | 2.6345e-06 | 2.9997 | -1.2724 | -2.5807 | -5.5793
161 | Diethylene glycol_0.81 |  | 0.81 |  |  |  | 1092.15 | 0.058444 | 0.034032 | 3.1161e-05 | 3.0383 | -1.2333 | -1.4681 | -4.5064 |  | 1114.8845 | 0.05516 | 0.12444 | 0.000104 | 3.046 | -1.2816 | -1.5153 | -4.558 | 983.0339 | 0.049983 | -0.019782 | -1.4111e-05 | 2.9918 | -1.3296 | -2.4459 | -5.4493 | 999.45 | 0.0535 | 0.0027001 | 2.6483e-06 | 2.9998 | -1.2716 | -2.5686 | -5.577
162 | Diethylene glycol_0.82 |  | 0.82 |  |  |  | 1093.3 | 0.058268 | 0.035598 | 3.256e-05 | 3.0387 | -1.2346 | -1.4486 | -4.4873 |  | 1116.0314 | 0.054964 | 0.12764 | 0.00010664 | 3.0464 | -1.2834 | -1.4946 | -4.5382 | 983.5314 | 0.050058 | -0.019154 | -1.3587e-05 | 2.992 | -1.3289 | -2.4418 | -5.4453 | 999.48 | 0.053564 | 0.0027086 | 2.6664e-06 | 2.9998 | -1.2711 | -2.5673 | -5.5741
163 | Diethylene glycol_0.83 |  | 0.83 |  |  |  | 1094.45 | 0.058092 | 0.037236 | 3.4022e-05 | 3.0392 | -1.2359 | -1.429 | -4.4682 |  | 1117.1892 | 0.054769 | 0.13023 | 0.00010877 | 3.0469 | -1.2852 | -1.4779 | -4.522 | 984.0273 | 0.050133 | -0.018527 | -1.3065e-05 | 2.9922 | -1.3282 | -2.4378 | -5.4414 | 999.51 | 0.05362 | 0.0027404 | 2.7534e-06 | 2.9998 | -1.2707 | -2.5622 | -5.5601
164 | Diethylene glycol_0.84 |  | 0.84 |  |  |  | 1095.6 | 0.057916 | 0.038949 | 3.5551e-05 | 3.0397 | -1.2372 | -1.4095 | -4.4492 |  | 1119.5393 | 0.054638 | 0.13287 | 0.00011094 | 3.0479 | -1.2864 | -1.4609 | -4.5057 | 984.5218 | 0.050207 | -0.018527 | -1.2545e-05 | 2.9925 | -1.3275 | -2.4378 | -5.4374 | 999.54 | 0.053756 | 0.0027404 | 2.7563e-06 | 2.9998 | -1.2696 | -2.5622 | -5.5597
165 | Diethylene glycol_0.85 |  | 0.85 |  |  |  | 1096.75 | 0.05774 | 0.040741 | 3.7147e-05 | 3.0401 | -1.2385 | -1.39 | -4.4301 |  | 1120.7324 | 0.054441 | 0.13622 | 0.00011369 | 3.0484 | -1.2883 | -1.4392 | -4.4849 | 985.0148 | 0.050281 | -0.017281 | -1.2026e-05 | 2.9927 | -1.3269 | -2.4298 | -5.4335 | 999.57 | 0.053832 | 0.0027526 | 2.7844e-06 | 2.9998 | -1.269 | -2.5603 | -5.5553
166 | Diethylene glycol_0.86 |  | 0.86 |  |  |  | 1097.9 | 0.057564 | 0.042616 | 3.8816e-05 | 3.0406 | -1.2398 | -1.3704 | -4.411 |  | 1122.5459 | 0.054177 | 0.13963 | 0.00011593 | 3.0491 | -1.2907 | -1.4172 | -4.4681 | 985.5065 | 0.050355 | -0.01666 | -1.1509e-05 | 2.9929 | -1.3262 | -2.4257 | -5.4296 | 999.6 | 0.05398 | 0.0028665 | 2.786e-06 | 2.9998 | -1.2678 | -2.5426 | -5.555
167 | Diethylene glycol_0.87 |  | 0.87 |  |  |  | 1099.05 | 0.057388 | 0.044577 | 4.0559e-05 | 3.041 | -1.2412 | -1.3509 | -4.3919 |  | 1123.7715 | 0.054045 | 0.14241 | 0.00011877 | 3.0496 | -1.2919 | -1.3993 | -4.4466 | 985.9967 | 0.050429 | -0.01666 | -1.0993e-05 | 2.9931 | -1.3255 | -2.4257 | -5.4257 | 999.63 | 0.054012 | 0.0028665 | 2.8236e-06 | 2.9998 | -1.2675 | -2.5426 | -5.5492
168 | Diethylene glycol_0.88 |  | 0.88 |  |  |  | 1100.2 | 0.057212 | 0.046628 | 4.2381e-05 | 3.0415 | -1.2425 | -1.3314 | -4.3728 |  | 1125.6359 | 0.053779 | 0.14524 | 0.00012168 | 3.0504 | -1.2944 | -1.381 | -4.4247 | 986.4855 | 0.050503 | -0.015424 | -1.0478e-05 | 2.9933 | -1.3248 | -2.4178 | -5.4218 | 999.66 | 0.054044 | 0.0028822 | 2.8836e-06 | 2.9999 | -1.2673 | -2.5403 | -5.5401
169 | Diethylene glycol_0.89 |  | 0.89 |  |  |  | 1101.35 | 0.057036 | 0.048773 | 4.4285e-05 | 3.0419 | -1.2439 | -1.3118 | -4.3537 |  | 1126.897 | 0.053646 | 0.14886 | 0.00012405 | 3.0509 | -1.2956 | -1.3577 | -4.4068 | 986.973 | 0.050576 | -0.014809 | -9.9652e-06 | 2.9935 | -1.3241 | -2.4138 | -5.418 | 999.69 | 0.054256 | 0.0028852 | 2.886e-06 | 2.9999 | -1.2656 | -2.5398 | -5.5397
170 | Diethylene glycol_0.9 |  | 0.9 |  |  |  | 1102.5 | 0.05686 | 0.051018 | 4.6274e-05 | 3.0424 | -1.2452 | -1.2923 | -4.3347 |  | 1128.8173 | 0.053377 | 0.15256 | 0.00012646 | 3.0517 | -1.2981 | -1.3338 | -4.3886 | 987.4591 | 0.05065 | -0.014195 | -9.4536e-06 | 2.9937 | -1.3234 | -2.4098 | -5.4141 | 999.72 | 0.054268 | 0.0029037 | 2.9109e-06 | 2.9999 | -1.2655 | -2.537 | -5.536
171 | Diethylene glycol_0.91 |  | 0.91 |  |  |  | 1103.65 | 0.056684 | 0.053365 | 4.8353e-05 | 3.0428 | -1.2465 | -1.2727 | -4.3156 |  | 1130.1175 | 0.053175 | 0.15482 | 0.00012892 | 3.0522 | -1.3 | -1.3192 | -4.37 | 987.9439 | 0.050723 | -0.013583 | -8.9434e-06 | 2.9939 | -1.3228 | -2.4059 | -5.4103 | 999.75 | 0.054396 | 0.0029984 | 2.9584e-06 | 2.9999 | -1.2644 | -2.5231 | -5.5289
172 | Diethylene glycol_0.92 |  | 0.92 |  |  |  | 1104.8 | 0.056508 | 0.055821 | 5.0525e-05 | 3.0433 | -1.2479 | -1.2532 | -4.2965 |  | 1132.0995 | 0.052971 | 0.1579 | 0.00013143 | 3.053 | -1.3019 | -1.2993 | -4.3511 | 988.4274 | 0.050796 | -0.013583 | -8.4346e-06 | 2.9941 | -1.3221 | -2.4059 | -5.4064 | 999.78 | 0.054468 | 0.0029984 | 2.9776e-06 | 2.9999 | -1.2639 | -2.5231 | -5.5261
173 | Diethylene glycol_0.93 |  | 0.93 |  |  |  | 1105.95 | 0.056332 | 0.058389 | 5.2795e-05 | 3.0437 | -1.2492 | -1.2337 | -4.2774 |  | 1133.4429 | 0.052767 | 0.16265 | 0.000134 | 3.0536 | -1.3038 | -1.2687 | -4.3317 | 988.9097 | 0.050868 | -0.012364 | -7.9271e-06 | 2.9943 | -1.3214 | -2.398 | -5.4026 | 999.81 | 0.054524 | 0.0030242 | 3.0105e-06 | 2.9999 | -1.2634 | -2.5194 | -5.5214
174 | Diethylene glycol_0.94 |  | 0.94 |  |  |  | 1107.1 | 0.056156 | 0.061076 | 5.5167e-05 | 3.0442 | -1.2506 | -1.2141 | -4.2583 |  | 1134.8049 | 0.052561 | 0.16509 | 0.00013729 | 3.0541 | -1.3057 | -1.253 | -4.3069 | 989.3906 | 0.050941 | -0.011756 | -7.4209e-06 | 2.9944 | -1.3207 | -2.3941 | -5.3988 | 999.84 | 0.05468 | 0.0030767 | 3.0169e-06 | 2.9999 | -1.2622 | -2.5119 | -5.5204
175 | Diethylene glycol_0.95 |  | 0.95 |  |  |  | 1108.25 | 0.05598 | 0.063886 | 5.7646e-05 | 3.0446 | -1.252 | -1.1946 | -4.2392 |  | 1136.8845 | 0.052355 | 0.16926 | 0.00014068 | 3.055 | -1.3076 | -1.226 | -4.2813 | 989.8704 | 0.051013 | -0.011151 | -6.9161e-06 | 2.9946 | -1.3201 | -2.3902 | -5.395 | 999.87 | 0.05478 | 0.0031 | 3.0249e-06 | 2.9999 | -1.2614 | -2.5086 | -5.5193
176 | Diethylene glycol_0.96 |  | 0.96 |  |  |  | 1109.4 | 0.055804 | 0.066825 | 6.0236e-05 | 3.0451 | -1.2533 | -1.1751 | -4.2201 |  | 1138.2965 | 0.052146 | 0.17357 | 0.00014347 | 3.0556 | -1.3095 | -1.1982 | -4.2603 | 990.3489 | 0.051085 | -0.010547 | -6.4125e-06 | 2.9948 | -1.3194 | -2.3863 | -5.3912 | 999.9 | 0.054812 | 0.0031129 | 3.0415e-06 | 3 | -1.2611 | -2.5068 | -5.5169
177 | Diethylene glycol_0.97 |  | 0.97 |  |  |  | 1110.55 | 0.055628 | 0.0699 | 6.2942e-05 | 3.0455 | -1.2547 | -1.1555 | -4.2011 |  | 1140.4553 | 0.051937 | 0.17624 | 0.0001478 | 3.0564 | -1.3115 | -1.181 | -4.2276 | 990.8261 | 0.051157 | -0.009944 | -5.9102e-06 | 2.995 | -1.3187 | -2.3824 | -5.3874 | 999.93 | 0.054892 | 0.0031364 | 3.1514e-06 | 3 | -1.2605 | -2.5036 | -5.5015
178 | Diethylene glycol_0.98 |  | 0.98 |  |  |  | 1111.7 | 0.055452 | 0.073117 | 6.577e-05 | 3.046 | -1.2561 | -1.136 | -4.182 |  | 1142.6662 | 0.051726 | 0.18081 | 0.00015156 | 3.0574 | -1.3134 | -1.1515 | -4.1992 | 991.3022 | 0.051229 | -0.009944 | -5.4092e-06 | 2.9952 | -1.3181 | -2.3824 | -5.3836 | 999.96 | 0.055036 | 0.0031364 | 3.1563e-06 | 3 | -1.2594 | -2.5036 | -5.5008
179 | Diethylene glycol_0.99 |  | 0.99 |  |  |  | 1112.85 | 0.055276 | 0.076481 | 6.8725e-05 | 3.0464 | -1.2575 | -1.1164 | -4.1629 |  | 1144.9328 | 0.051514 | 0.18558 | 0.00015388 | 3.0583 | -1.3154 | -1.1207 | -4.1817 | 991.7772 | 0.0513 | -0.0087433 | -4.9094e-06 | 2.9954 | -1.3174 | -2.3747 | -5.3798 | 999.99 | 0.0551 | 0.0031699 | 3.1705e-06 | 3 | -1.2588 | -2.499 | -5.4989
180 | Bis(2-ethylhexyl)phthalate (BEHP)_0.01 |  | 0.01 |  |  |  | 998.81 | 0.072284 | 0.00093095 | 9.3206e-07 | 2.9995 | -1.141 | -3.0311 | -6.0306 |  | 974.8534 | 0.071474 | -0.13414 | -0.00010666 | 2.9885 | -1.1302 | -3.1838 | -6.1476 | 992.2509 | 0.051372 | -0.0081452 | -4.4108e-06 | 2.9956 | -1.3167 | -2.3708 | -5.3761 | 1000.02 | 0.055104 | 0.0032807 | 3.1779e-06 | 3 | -1.2588 | -2.484 | -5.4979
181 | Bis(2-ethylhexyl)phthalate (BEHP)_0.02 |  | 0.02 |  |  |  | 998.62 | 0.071868 | 0.00097379 | 9.7513e-07 | 2.9994 | -1.1435 | -3.0115 | -6.0109 |  | 974.327 | 0.070825 | -0.12606 | -0.00010019 | 2.9883 | -1.1363 | -3.1317 | -6.0987 | 992.7236 | 0.051443 | -0.0081452 | -3.9134e-06 | 2.9958 | -1.3161 | -2.3708 | -5.3723 | 1000.05 | 0.055228 | 0.0032807 | 3.1842e-06 | 3 | -1.2578 | -2.484 | -5.497
182 | Bis(2-ethylhexyl)phthalate (BEHP)_0.03 |  | 0.03 |  |  |  | 998.43 | 0.071452 | 0.0010186 | 1.0202e-06 | 2.9993 | -1.146 | -2.992 | -5.9913 |  | 973.7986 | 0.070201 | -0.12013 | -9.2014e-05 | 2.988 | -1.142 | -3.0934 | -6.0371 | 993.1951 | 0.051514 | -0.0069533 | -3.4172e-06 | 2.996 | -1.3154 | -2.3631 | -5.3686 | 1000.08 | 0.055276 | 0.0032842 | 3.2098e-06 | 3 | -1.2575 | -2.4836 | -5.4935
183 | Bis(2-ethylhexyl)phthalate (BEHP)_0.04 |  | 0.04 |  |  |  | 998.24 | 0.071036 | 0.0010655 | 1.0673e-06 | 2.9992 | -1.1485 | -2.9725 | -5.9717 |  | 973.2682 | 0.069597 | -0.11324 | -8.877e-05 | 2.9878 | -1.1476 | -3.0489 | -6.0126 | 993.6655 | 0.051585 | -0.0063594 | -2.9221e-06 | 2.9962 | -1.3148 | -2.3593 | -5.3648 | 1000.11 | 0.055292 | 0.0033226 | 3.3022e-06 | 3 | -1.2573 | -2.4785 | -5.4812
184 | Bis(2-ethylhexyl)phthalate (BEHP)_0.05 |  | 0.05 |  |  |  | 998.05 | 0.07062 | 0.0011145 | 1.1167e-06 | 2.9992 | -1.1511 | -2.9529 | -5.9521 |  | 972.7358 | 0.069012 | -0.1032 | -8.3649e-05 | 2.9876 | -1.1531 | -2.9842 | -5.9739 | 994.1348 | 0.051656 | -0.0057669 | -2.4282e-06 | 2.9964 | -1.3141 | -2.3555 | -5.3611 | 1000.14 | 0.055316 | 0.0033371 | 3.3204e-06 | 3.0001 | -1.2571 | -2.4766 | -5.4788
185 | Bis(2-ethylhexyl)phthalate (BEHP)_0.06 |  | 0.06 |  |  |  | 997.86 | 0.070204 | 0.0011658 | 1.1683e-06 | 2.9991 | -1.1536 | -2.9334 | -5.9325 |  | 972.2013 | 0.068444 | -0.098557 | -7.6989e-05 | 2.9874 | -1.1583 | -2.9542 | -5.9237 | 994.603 | 0.051726 | -0.0051757 | -1.9355e-06 | 2.9966 | -1.3134 | -2.3516 | -5.3574 | 1000.15 | 0.055452 | 0.00334 | 3.3231e-06 | 3.0001 | -1.2561 | -2.4763 | -5.4785
186 | Bis(2-ethylhexyl)phthalate (BEHP)_0.07 |  | 0.07 |  |  |  | 997.67 | 0.069788 | 0.0012194 | 1.2223e-06 | 2.999 | -1.1562 | -2.9139 | -5.9128 |  | 971.6648 | 0.06789 | -0.093043 | -7.429e-05 | 2.9872 | -1.1635 | -2.9186 | -5.9033 | 995.0702 | 0.051797 | -0.0045859 | -1.4438e-06 | 2.9968 | -1.3128 | -2.3478 | -5.3537 | 1000.17 | 0.055528 | 0.0034316 | 3.4052e-06 | 3.0001 | -1.2555 | -2.4645 | -5.4679
187 | Bis(2-ethylhexyl)phthalate (BEHP)_0.08 |  | 0.08 |  |  |  | 997.48 | 0.069372 | 0.0012755 | 1.2787e-06 | 2.9989 | -1.1588 | -2.8943 | -5.8932 |  | 971.1262 | 0.06735 | -0.085789 | -6.8302e-05 | 2.987 | -1.1685 | -2.8718 | -5.8581 | 995.5363 | 0.051867 | -0.0045859 | -9.5325e-07 | 2.997 | -1.3121 | -2.3478 | -5.35 | 1000.2 | 0.055548 | 0.0034316 | 3.4223e-06 | 3.0001 | -1.2553 | -2.4645 | -5.4657
188 | Bis(2-ethylhexyl)phthalate (BEHP)_0.09 |  | 0.09 |  |  |  | 997.29 | 0.068956 | 0.0013342 | 1.3378e-06 | 2.9988 | -1.1614 | -2.8748 | -5.8736 |  | 970.5854 | 0.066822 | -0.080892 | -6.3468e-05 | 2.9867 | -1.1734 | -2.8402 | -5.8217 | 996.0014 | 0.051937 | -0.0034102 | -4.6377e-07 | 2.9972 | -1.3115 | -2.3402 | -5.3463 | 1000.21 | 0.055628 | 0.0034826 | 3.4548e-06 | 3.0001 | -1.2547 | -2.4581 | -5.4616
189 | Bis(2-ethylhexyl)phthalate (BEHP)_0.1 |  | 0.1 |  |  |  | 997.1 | 0.06854 | 0.0013956 | 1.3997e-06 | 2.9987 | -1.1641 | -2.8552 | -5.854 |  | 970.0424 | 0.066305 | -0.077124 | -5.8869e-05 | 2.9865 | -1.1782 | -2.8159 | -5.787 | 996.4655 | 0.052007 | -0.0028243 | 2.465e-08 | 2.9974 | -1.3108 | -2.3365 | -5.3426 | 1000.23 | 0.055644 | 0.0035058 | 3.4693e-06 | 3.0001 | -1.2546 | -2.4552 | -5.4598
190 | Bis(2-ethylhexyl)phthalate (BEHP)_0.11 |  | 0.11 |  |  |  | 996.91 | 0.068124 | 0.0014598 | 1.4643e-06 | 2.9987 | -1.1667 | -2.8357 | -5.8344 |  | 968.9498 | 0.065798 | -0.071693 | -5.5919e-05 | 2.9861 | -1.1829 | -2.7809 | -5.7647 | 996.9287 | 0.052077 | -0.0022396 | 5.1202e-07 | 2.9975 | -1.3102 | -2.3327 | -5.3389 | 1000.26 | 0.05574 | 0.0035775 | 3.4831e-06 | 3.0001 | -1.2538 | -2.4464 | -5.458
191 | Bis(2-ethylhexyl)phthalate (BEHP)_0.12 |  | 0.12 |  |  |  | 996.72 | 0.067708 | 0.001527 | 1.532e-06 | 2.9986 | -1.1694 | -2.8162 | -5.8147 |  | 968.4001 | 0.065299 | -0.068205 | -5.2348e-05 | 2.9858 | -1.1875 | -2.7584 | -5.7378 | 997.3908 | 0.052146 | -0.0016562 | 9.9836e-07 | 2.9977 | -1.3095 | -2.3289 | -5.3352 | 1000.29 | 0.055804 | 0.0035895 | 3.6144e-06 | 3.0001 | -1.2533 | -2.445 | -5.442
192 | Bis(2-ethylhexyl)phthalate (BEHP)_0.13 |  | 0.13 |  |  |  | 996.53 | 0.067292 | 0.0015972 | 1.6028e-06 | 2.9985 | -1.172 | -2.7966 | -5.7951 |  | 967.8481 | 0.064808 | -0.064813 | -4.9575e-05 | 2.9856 | -1.1921 | -2.7365 | -5.7168 | 997.8519 | 0.052146 | -0.0016562 | 1.4837e-06 | 2.9979 | -1.3095 | -2.3289 | -5.3316 | 1000.32 | 0.055804 | 0.0035895 | 3.6249e-06 | 3.0001 | -1.2533 | -2.445 | -5.4407
193 | Bis(2-ethylhexyl)phthalate (BEHP)_0.14 |  | 0.14 |  |  |  | 996.34 | 0.066876 | 0.0016707 | 1.6769e-06 | 2.9984 | -1.1747 | -2.7771 | -5.7755 |  | 967.2937 | 0.064256 | -0.059084 | -4.5545e-05 | 2.9854 | -1.1972 | -2.6995 | -5.6864 | 998.3122 | 0.052285 | -0.00049297 | 1.968e-06 | 2.9981 | -1.3083 | -2.3214 | -5.3279 | 1000.35 | 0.055952 | 0.0036504 | 3.6416e-06 | 3.0002 | -1.2522 | -2.4377 | -5.4387
194 | Bis(2-ethylhexyl)phthalate (BEHP)_0.15 |  | 0.15 |  |  |  | 996.15 | 0.06646 | 0.0017476 | 1.7544e-06 | 2.9983 | -1.1774 | -2.7576 | -5.7559 |  | 966.7369 | 0.06378 | -0.054362 | -4.2293e-05 | 2.9852 | -1.2016 | -2.669 | -5.6619 | 998.7714 | 0.052355 | 8.6854e-05 | 2.4513e-06 | 2.9983 | -1.3076 | -2.3177 | -5.3243 | 1000.38 | 0.05598 | 0.0037423 | 3.6488e-06 | 3.0002 | -1.252 | -2.4269 | -5.4378
195 | Bis(2-ethylhexyl)phthalate (BEHP)_0.16 |  | 0.16 |  |  |  | 995.96 | 0.066044 | 0.001828 | 1.8354e-06 | 2.9982 | -1.1802 | -2.738 | -5.7363 |  | 966.1777 | 0.063309 | -0.050546 | -3.8506e-05 | 2.9849 | -1.206 | -2.6444 | -5.6333 | 999.2298 | 0.052424 | 0.00066552 | 2.9337e-06 | 2.9985 | -1.307 | -2.3139 | -5.3206 | 1000.41 | 0.05606 | 0.0037547 | 3.6508e-06 | 3.0002 | -1.2513 | -2.4254 | -5.4376
196 | Bis(2-ethylhexyl)phthalate (BEHP)_0.17 |  | 0.17 |  |  |  | 995.77 | 0.065628 | 0.0019121 | 1.9203e-06 | 2.9982 | -1.1829 | -2.7185 | -5.7166 |  | 965.6159 | 0.062844 | -0.048304 | -3.6045e-05 | 2.9847 | -1.2103 | -2.6299 | -5.6148 | 999.6872 | 0.052424 | 0.00066552 | 3.4151e-06 | 2.9987 | -1.307 | -2.3139 | -5.317 | 1000.44 | 0.05606 | 0.0037547 | 3.7815e-06 | 3.0002 | -1.2513 | -2.4254 | -5.4223
197 | Bis(2-ethylhexyl)phthalate (BEHP)_0.18 |  | 0.18 |  |  |  | 995.58 | 0.065212 | 0.0020001 | 2.009e-06 | 2.9981 | -1.1857 | -2.6989 | -5.697 |  | 965.0517 | 0.062383 | -0.0432 | -3.3035e-05 | 2.9845 | -1.2146 | -2.597 | -5.592 | 1000.1438 | 0.052561 | 0.0018194 | 3.8956e-06 | 2.9989 | -1.3057 | -2.3065 | -5.3134 | 1000.47 | 0.056156 | 0.0038262 | 3.7819e-06 | 3.0002 | -1.2506 | -2.4172 | -5.4223
198 | Bis(2-ethylhexyl)phthalate (BEHP)_0.19 |  | 0.19 |  |  |  | 995.39 | 0.064796 | 0.0020922 | 2.1018e-06 | 2.998 | -1.1885 | -2.6794 | -5.6774 |  | 964.4849 | 0.061991 | -0.037563 | -2.9511e-05 | 2.9842 | -1.2182 | -2.5606 | -5.5655 | 1000.5994 | 0.05263 | 0.0023947 | 4.3751e-06 | 2.999 | -1.3051 | -2.3028 | -5.3098 | 1000.5 | 0.056164 | 0.0038352 | 3.7875e-06 | 3.0002 | -1.2505 | -2.4162 | -5.4216
199 | Bis(2-ethylhexyl)phthalate (BEHP)_0.2 |  | 0.2 |  |  |  | 995.2 | 0.06438 | 0.0021884 | 2.199e-06 | 2.9979 | -1.1912 | -2.6599 | -5.6578 |  | 963.9155 | 0.061472 | -0.034815 | -2.6075e-05 | 2.984 | -1.223 | -2.5429 | -5.5395 | 1001.0542 | 0.052699 | 0.0029689 | 4.8537e-06 | 2.9992 | -1.3044 | -2.2991 | -5.3062 | 1000.53 | 0.056316 | 0.00385 | 3.8265e-06 | 3.0002 | -1.2494 | -2.4145 | -5.4172
200 | Bis(2-ethylhexyl)phthalate (BEHP)_0.21 |  | 0.21 |  |  |  | 995.01 | 0.063964 | 0.0022891 | 2.3006e-06 | 2.9978 | -1.1941 | -2.6403 | -5.6382 |  | 963.3434 | 0.061021 | -0.031441 | -2.3274e-05 | 2.9838 | -1.2272 | -2.5211 | -5.5184 | 1001.5082 | 0.052767 | 0.003542 | 5.3315e-06 | 2.9994 | -1.3038 | -2.2954 | -5.3026 | 1000.56 | 0.056332 | 0.0039275 | 3.8509e-06 | 3.0002 | -1.2492 | -2.4059 | -5.4144
201 | Bis(2-ethylhexyl)phthalate (BEHP)_0.22 |  | 0.22 |  |  |  | 994.82 | 0.063548 | 0.0023944 | 2.4069e-06 | 2.9977 | -1.1969 | -2.6208 | -5.6185 |  | 962.7686 | 0.060572 | -0.027475 | -2.107e-05 | 2.9835 | -1.2314 | -2.4955 | -5.5018 | 1001.9613 | 0.052835 | 0.003542 | 5.8083e-06 | 2.9996 | -1.3032 | -2.2954 | -5.299 | 1000.59 | 0.056376 | 0.0039275 | 3.8904e-06 | 3.0003 | -1.2489 | -2.4059 | -5.41
202 | Bis(2-ethylhexyl)phthalate (BEHP)_0.23 |  | 0.23 |  |  |  | 994.63 | 0.063132 | 0.0025046 | 2.5181e-06 | 2.9977 | -1.1998 | -2.6013 | -5.5989 |  | 962.1911 | 0.060126 | -0.025523 | -1.7821e-05 | 2.9833 | -1.2355 | -2.4829 | -5.4772 | 1002.4136 | 0.052903 | 0.004685 | 6.2843e-06 | 2.9998 | -1.3025 | -2.288 | -5.2954 | 1000.62 | 0.056476 | 0.00395 | 3.8944e-06 | 3.0003 | -1.2481 | -2.4034 | -5.4096
203 | Bis(2-ethylhexyl)phthalate (BEHP)_0.24 |  | 0.24 |  |  |  | 994.44 | 0.062716 | 0.0026199 | 2.6345e-06 | 2.9976 | -1.2026 | -2.5817 | -5.5793 |  | 961.6108 | 0.059744 | -0.021677 | -1.4636e-05 | 2.983 | -1.2391 | -2.4581 | -5.4532 | 1002.865 | 0.052971 | 0.005255 | 6.7594e-06 | 3 | -1.3019 | -2.2843 | -5.2918 | 1000.65 | 0.056508 | 0.0039948 | 3.9562e-06 | 3.0003 | -1.2479 | -2.3985 | -5.4027
204 | Bis(2-ethylhexyl)phthalate (BEHP)_0.25 |  | 0.25 |  |  |  | 994.25 | 0.0623 | 0.0027404 | 2.7563e-06 | 2.9975 | -1.2055 | -2.5622 | -5.5597 |  | 961.0277 | 0.059237 | -0.018527 | -1.2545e-05 | 2.9828 | -1.2438 | -2.4378 | -5.4374 | 1003.3157 | 0.053039 | 0.0058239 | 7.2337e-06 | 3.0002 | -1.3013 | -2.2807 | -5.2882 | 1000.68 | 0.056572 | 0.0040105 | 3.9574e-06 | 3.0003 | -1.2474 | -2.3968 | -5.4026
205 | Bis(2-ethylhexyl)phthalate (BEHP)_0.26 |  | 0.26 |  |  |  | 994.06 | 0.061884 | 0.0028665 | 2.8836e-06 | 2.9974 | -1.2084 | -2.5426 | -5.5401 |  | 960.4416 | 0.058794 | -0.01666 | -1.0478e-05 | 2.9826 | -1.2479 | -2.4257 | -5.4218 | 1003.7656 | 0.053107 | 0.0063919 | 7.7071e-06 | 3.0003 | -1.3006 | -2.277 | -5.2846 | 1000.71 | 0.056588 | 0.00408 | 4.0107e-06 | 3.0003 | -1.2473 | -2.3893 | -5.3968
206 | Bis(2-ethylhexyl)phthalate (BEHP)_0.27 |  | 0.27 |  |  |  | 993.87 | 0.061468 | 0.0029984 | 3.0169e-06 | 2.9973 | -1.2114 | -2.5231 | -5.5204 |  | 959.8527 | 0.058477 | -0.013583 | -7.4209e-06 | 2.9823 | -1.2508 | -2.4059 | -5.3988 | 1004.2147 | 0.053175 | 0.0069589 | 8.1797e-06 | 3.0005 | -1.3 | -2.2733 | -5.2811 | 1000.74 | 0.056684 | 0.0041082 | 4.0994e-06 | 3.0003 | -1.2465 | -2.3864 | -5.3873
207 | Bis(2-ethylhexyl)phthalate (BEHP)_0.28 |  | 0.28 |  |  |  | 993.68 | 0.061052 | 0.0031364 | 3.1563e-06 | 2.9972 | -1.2143 | -2.5036 | -5.5008 |  | 959.2607 | 0.057971 | -0.009944 | -5.4092e-06 | 2.9821 | -1.2555 | -2.3824 | -5.3836 | 1004.663 | 0.053242 | 0.0069589 | 8.6516e-06 | 3.0007 | -1.2994 | -2.2733 | -5.2775 | 1000.77 | 0.0568 | 0.0041082 | 4.1349e-06 | 3.0003 | -1.2457 | -2.3864 | -5.3835
208 | Bis(2-ethylhexyl)phthalate (BEHP)_0.29 |  | 0.29 |  |  |  | 993.49 | 0.060636 | 0.0032807 | 3.3022e-06 | 2.9972 | -1.2173 | -2.484 | -5.4812 |  | 958.6657 | 0.057528 | -0.0081452 | -2.9221e-06 | 2.9818 | -1.2596 | -2.3708 | -5.3648 | 1005.1106 | 0.05331 | 0.0080899 | 9.1226e-06 | 3.0009 | -1.2988 | -2.266 | -5.2739 | 1000.8 | 0.056828 | 0.0041115 | 4.139e-06 | 3.0003 | -1.2454 | -2.386 | -5.3831
209 | Bis(2-ethylhexyl)phthalate (BEHP)_0.3 |  | 0.3 |  |  |  | 993.3 | 0.06022 | 0.0034316 | 3.4548e-06 | 2.9971 | -1.2203 | -2.4645 | -5.4616 |  | 958.0676 | 0.057147 | -0.0045859 | -4.6377e-07 | 2.9816 | -1.2632 | -2.3478 | -5.3463 | 1005.5574 | 0.053377 | 0.0086541 | 9.5928e-06 | 3.0011 | -1.2981 | -2.2624 | -5.2704 | 1000.83 | 0.05686 | 0.0042037 | 4.148e-06 | 3.0004 | -1.2452 | -2.3764 | -5.3822
210 | Bis(2-ethylhexyl)phthalate (BEHP)_0.31 |  | 0.31 |  |  |  | 993.11 | 0.059804 | 0.0035895 | 3.6144e-06 | 2.997 | -1.2233 | -2.445 | -5.442 |  | 957.4663 | 0.056638 | -0.0016562 | 9.9836e-07 | 2.9813 | -1.2679 | -2.3289 | -5.3352 | 1006.0035 | 0.053444 | 0.0092173 | 1.0062e-05 | 3.0013 | -1.2975 | -2.2588 | -5.2669 | 1000.86 | 0.056892 | 0.0042643 | 4.1647e-06 | 3.0004 | -1.2449 | -2.3702 | -5.3804
211 | Bis(2-ethylhexyl)phthalate (BEHP)_0.32 |  | 0.32 |  |  |  | 992.92 | 0.059388 | 0.0037547 | 3.7815e-06 | 2.9969 | -1.2263 | -2.4254 | -5.4223 |  | 956.8618 | 0.056191 | 0.00066552 | 3.4151e-06 | 2.9811 | -1.272 | -2.3139 | -5.317 | 1006.4489 | 0.053512 | 0.0097796 | 1.0531e-05 | 3.0014 | -1.2969 | -2.2551 | -5.2633 | 1000.89 | 0.057 | 0.0042972 | 4.2038e-06 | 3.0004 | -1.2441 | -2.3668 | -5.3764
212 | Bis(2-ethylhexyl)phthalate (BEHP)_0.33 |  | 0.33 |  |  |  | 992.73 | 0.058972 | 0.0039275 | 3.9562e-06 | 2.9968 | -1.2294 | -2.4059 | -5.4027 |  | 956.2541 | 0.055741 | 0.003542 | 6.7594e-06 | 2.9808 | -1.2762 | -2.2954 | -5.2918 | 1006.8936 | 0.053579 | 0.0097796 | 1.0999e-05 | 3.0016 | -1.2963 | -2.2551 | -5.2598 | 1000.92 | 0.057012 | 0.0042972 | 4.3204e-06 | 3.0004 | -1.244 | -2.3668 | -5.3645
213 | Bis(2-ethylhexyl)phthalate (BEHP)_0.34 |  | 0.34 |  |  |  | 992.54 | 0.058556 | 0.0041082 | 4.139e-06 | 2.9967 | -1.2324 | -2.3864 | -5.3831 |  | 955.643 | 0.055289 | 0.0069589 | 9.1226e-06 | 2.9806 | -1.2804 | -2.2733 | -5.2739 | 1007.3376 | 0.053646 | 0.010902 | 1.1466e-05 | 3.0018 | -1.2956 | -2.2479 | -5.2563 | 1000.95 | 0.057036 | 0.0044062 | 4.3303e-06 | 3.0004 | -1.2439 | -2.3559 | -5.3635
214 | Bis(2-ethylhexyl)phthalate (BEHP)_0.35 |  | 0.35 |  |  |  | 992.35 | 0.05814 | 0.0042972 | 4.3303e-06 | 2.9967 | -1.2355 | -2.3668 | -5.3635 |  | 955.0285 | 0.054899 | 0.0097796 | 1.1466e-05 | 2.9803 | -1.284 | -2.2551 | -5.2563 | 1007.7809 | 0.053712 | 0.011461 | 1.1933e-05 | 3.002 | -1.295 | -2.2443 | -5.2527 | 1000.98 | 0.057084 | 0.0044077 | 4.4061e-06 | 3.0004 | -1.2435 | -2.3558 | -5.3559
215 | Bis(2-ethylhexyl)phthalate (BEHP)_0.36 |  | 0.36 |  |  |  | 992.16 | 0.057724 | 0.0044949 | 4.5304e-06 | 2.9966 | -1.2386 | -2.3473 | -5.3439 |  | 954.4106 | 0.054375 | 0.01202 | 1.3792e-05 | 2.9801 | -1.2889 | -2.2407 | -5.2387 | 1008.2236 | 0.053779 | 0.01202 | 1.2399e-05 | 3.0022 | -1.2944 | -2.2407 | -5.2492 | 1001 | 0.057212 | 0.0044949 | 4.4226e-06 | 3.0004 | -1.2425 | -2.3473 | -5.3543
216 | Bis(2-ethylhexyl)phthalate (BEHP)_0.37 |  | 0.37 |  |  |  | 991.97 | 0.057308 | 0.0047017 | 4.7398e-06 | 2.9965 | -1.2418 | -2.3277 | -5.3242 |  | 953.7892 | 0.053912 | 0.014802 | 1.6101e-05 | 2.9798 | -1.2932 | -2.2227 | -5.2213 | 1008.6656 | 0.053846 | 0.01202 | 1.2864e-05 | 3.0024 | -1.2938 | -2.2407 | -5.2457 | 1001.01 | 0.057224 | 0.0044949 | 4.4539e-06 | 3.0004 | -1.2424 | -2.3473 | -5.3513
217 | Bis(2-ethylhexyl)phthalate (BEHP)_0.38 |  | 0.38 |  |  |  | 991.78 | 0.056892 | 0.0049181 | 4.9588e-06 | 2.9964 | -1.2449 | -2.3082 | -5.3046 |  | 953.1641 | 0.053444 | 0.017565 | 1.8396e-05 | 2.9796 | -1.2975 | -2.2049 | -5.204 | 1009.1069 | 0.053912 | 0.013135 | 1.3328e-05 | 3.0025 | -1.2932 | -2.2335 | -5.2422 | 1001.04 | 0.057308 | 0.0045519 | 4.5142e-06 | 3.0005 | -1.2418 | -2.3418 | -5.3454
218 | Bis(2-ethylhexyl)phthalate (BEHP)_0.39 |  | 0.39 |  |  |  | 991.59 | 0.056476 | 0.0051444 | 5.188e-06 | 2.9963 | -1.2481 | -2.2887 | -5.285 |  | 952.5354 | 0.052903 | 0.020311 | 2.0676e-05 | 2.9793 | -1.3025 | -2.1872 | -5.1868 | 1009.5476 | 0.053979 | 0.013692 | 1.3792e-05 | 3.0027 | -1.2926 | -2.2299 | -5.2387 | 1001.07 | 0.05734 | 0.0046185 | 4.5304e-06 | 3.0005 | -1.2415 | -2.3355 | -5.3439
219 | Bis(2-ethylhexyl)phthalate (BEHP)_0.4 |  | 0.4 |  |  |  | 991.4 | 0.05606 | 0.0053811 | 5.4278e-06 | 2.9962 | -1.2513 | -2.2691 | -5.2654 |  | 951.903 | 0.052424 | 0.022496 | 2.2945e-05 | 2.9791 | -1.307 | -2.1731 | -5.1697 | 1009.9877 | 0.054045 | 0.014247 | 1.4255e-05 | 3.0029 | -1.2919 | -2.2263 | -5.2352 | 1001.1 | 0.057388 | 0.00462 | 4.6182e-06 | 3.0005 | -1.2412 | -2.3354 | -5.3355
220 | Bis(2-ethylhexyl)phthalate (BEHP)_0.41 |  | 0.41 |  |  |  | 991.21 | 0.055644 | 0.0056287 | 5.6786e-06 | 2.9962 | -1.2546 | -2.2496 | -5.2458 |  | 951.2668 | 0.052007 | 0.025756 | 2.5202e-05 | 2.9788 | -1.3108 | -2.152 | -5.1526 | 1010.4272 | 0.054111 | 0.014802 | 1.4718e-05 | 3.0031 | -1.2913 | -2.2227 | -5.2317 | 1001.13 | 0.057436 | 0.0047017 | 4.6259e-06 | 3.0005 | -1.2408 | -2.3277 | -5.3348
221 | Bis(2-ethylhexyl)phthalate (BEHP)_0.42 |  | 0.42 |  |  |  | 991.02 | 0.055228 | 0.0058877 | 5.941e-06 | 2.9961 | -1.2578 | -2.2301 | -5.2261 |  | 950.6267 | 0.051443 | 0.02792 | 2.7449e-05 | 2.9785 | -1.3161 | -2.1381 | -5.1357 | 1010.866 | 0.054177 | 0.014802 | 1.518e-05 | 3.0033 | -1.2907 | -2.2227 | -5.2282 | 1001.16 | 0.057564 | 0.0047017 | 4.7154e-06 | 3.0005 | -1.2398 | -2.3277 | -5.3265
222 | Bis(2-ethylhexyl)phthalate (BEHP)_0.43 |  | 0.43 |  |  |  | 990.83 | 0.054812 | 0.0061586 | 6.2156e-06 | 2.996 | -1.2611 | -2.2105 | -5.2065 |  | 949.9827 | 0.051085 | 0.030075 | 2.9241e-05 | 2.9783 | -1.3194 | -2.1242 | -5.1221 | 1011.3043 | 0.054243 | 0.015909 | 1.5641e-05 | 3.0034 | -1.2901 | -2.2156 | -5.2248 | 1001.19 | 0.057596 | 0.0047252 | 4.7167e-06 | 3.0005 | -1.2396 | -2.3256 | -5.3264
223 | Bis(2-ethylhexyl)phthalate (BEHP)_0.44 |  | 0.44 |  |  |  | 990.64 | 0.054396 | 0.006442 | 6.5028e-06 | 2.9959 | -1.2644 | -2.191 | -5.1869 |  | 949.3346 | 0.050723 | 0.033833 | 3.1473e-05 | 2.978 | -1.3228 | -2.0999 | -5.1053 | 1011.742 | 0.054309 | 0.016462 | 1.6101e-05 | 3.0036 | -1.2895 | -2.212 | -5.2213 | 1001.22 | 0.057648 | 0.0048409 | 4.7398e-06 | 3.0005 | -1.2392 | -2.3151 | -5.3242
224 | Bis(2-ethylhexyl)phthalate (BEHP)_0.45 |  | 0.45 |  |  |  | 990.45 | 0.05398 | 0.0067384 | 6.8033e-06 | 2.9958 | -1.2678 | -2.1714 | -5.1673 |  | 948.6825 | 0.050355 | 0.036506 | 3.3254e-05 | 2.9777 | -1.3262 | -2.0827 | -5.0919 | 1012.1791 | 0.054375 | 0.017014 | 1.6561e-05 | 3.0038 | -1.2889 | -2.2085 | -5.2178 | 1001.25 | 0.057724 | 0.004859 | 4.7631e-06 | 3.0005 | -1.2386 | -2.3135 | -5.3221
225 | Bis(2-ethylhexyl)phthalate (BEHP)_0.46 |  | 0.46 |  |  |  | 990.26 | 0.053564 | 0.0070484 | 7.1178e-06 | 2.9957 | -1.2711 | -2.1519 | -5.1477 |  | 948.0261 | 0.050058 | 0.037573 | 3.5032e-05 | 2.9775 | -1.3289 | -2.0758 | -5.0785 | 1012.6157 | 0.054441 | 0.017565 | 1.7021e-05 | 3.004 | -1.2883 | -2.2049 | -5.2144 | 1001.28 | 0.05774 | 0.0049181 | 4.8405e-06 | 3.0006 | -1.2385 | -2.3082 | -5.3151
226 | Bis(2-ethylhexyl)phthalate (BEHP)_0.47 |  | 0.47 |  |  |  | 990.07 | 0.053148 | 0.0073727 | 7.4467e-06 | 2.9957 | -1.2745 | -2.1324 | -5.128 |  | 947.3655 | 0.049605 | 0.040236 | 3.7692e-05 | 2.9772 | -1.3331 | -2.0586 | -5.0584 | 1013.0517 | 0.054507 | 0.017565 | 1.748e-05 | 3.0042 | -1.2877 | -2.2049 | -5.2109 | 1001.3 | 0.057852 | 0.0049181 | 4.9283e-06 | 3.0006 | -1.2377 | -2.3082 | -5.3073
227 | Bis(2-ethylhexyl)phthalate (BEHP)_0.48 |  | 0.48 |  |  |  | 989.88 | 0.052732 | 0.007712 | 7.7908e-06 | 2.9956 | -1.2779 | -2.1128 | -5.1084 |  | 946.7005 | 0.04922 | 0.042895 | 3.9905e-05 | 2.9769 | -1.3367 | -2.0414 | -5.0417 | 1013.4872 | 0.054572 | 0.018665 | 1.7938e-05 | 3.0043 | -1.287 | -2.1978 | -5.2074 | 1001.31 | 0.05786 | 0.00502 | 4.9561e-06 | 3.0006 | -1.2376 | -2.2993 | -5.3049
228 | Bis(2-ethylhexyl)phthalate (BEHP)_0.49 |  | 0.49 |  |  |  | 989.69 | 0.052316 | 0.0080668 | 8.1509e-06 | 2.9955 | -1.2814 | -2.0933 | -5.0888 |  | 946.0311 | 0.048908 | 0.044488 | 4.1674e-05 | 2.9767 | -1.3396 | -2.0312 | -5.0283 | 1013.9221 | 0.054638 | 0.019214 | 1.8396e-05 | 3.0045 | -1.2864 | -2.1943 | -5.204 | 1001.34 | 0.057916 | 0.0050656 | 4.9588e-06 | 3.0006 | -1.2372 | -2.2954 | -5.3046
229 | Bis(2-ethylhexyl)phthalate (BEHP)_0.5 |  | 0.5 |  |  |  | 989.5 | 0.0519 | 0.008438 | 8.5275e-06 | 2.9954 | -1.2848 | -2.0738 | -5.0692 |  | 945.3571 | 0.048511 | 0.04714 | 4.3883e-05 | 2.9764 | -1.3433 | -2.0141 | -5.0117 | 1014.3565 | 0.054703 | 0.019763 | 1.8853e-05 | 3.0047 | -1.2858 | -2.1907 | -5.2005 | 1001.37 | 0.058072 | 0.0050741 | 5.0276e-06 | 3.0006 | -1.236 | -2.2946 | -5.2986
230 | Bis(2-ethylhexyl)phthalate (BEHP)_0.51 |  | 0.51 |  |  |  | 989.31 | 0.051484 | 0.0088263 | 8.9216e-06 | 2.9953 | -1.2883 | -2.0542 | -5.0496 |  | 944.6785 | 0.048107 | 0.04926 | 4.565e-05 | 2.9761 | -1.347 | -2.0004 | -4.9983 | 1014.7905 | 0.054769 | 0.020311 | 1.931e-05 | 3.0049 | -1.2852 | -2.1872 | -5.1971 | 1001.4 | 0.058092 | 0.0051444 | 5.0736e-06 | 3.0006 | -1.2359 | -2.2887 | -5.2947
231 | Bis(2-ethylhexyl)phthalate (BEHP)_0.52 |  | 0.52 |  |  |  | 989.12 | 0.051068 | 0.0092324 | 9.3339e-06 | 2.9952 | -1.2919 | -2.0347 | -5.0299 |  | 943.9951 | 0.04786 | 0.05138 | 4.7417e-05 | 2.9758 | -1.3493 | -1.9867 | -4.985 | 1015.2239 | 0.054834 | 0.020311 | 1.9766e-05 | 3.0051 | -1.2846 | -2.1872 | -5.1936 | 1001.42 | 0.058108 | 0.0051444 | 5.0939e-06 | 3.0006 | -1.2358 | -2.2887 | -5.293
232 | Bis(2-ethylhexyl)phthalate (BEHP)_0.53 |  | 0.53 |  |  |  | 988.93 | 0.050652 | 0.0096572 | 9.7653e-06 | 2.9952 | -1.2954 | -2.0151 | -5.0103 |  | 943.3069 | 0.047611 | 0.05403 | 4.9185e-05 | 2.9755 | -1.3516 | -1.9696 | -4.9717 | 1015.6568 | 0.054899 | 0.021404 | 2.0221e-05 | 3.0052 | -1.284 | -2.1801 | -5.1902 | 1001.43 | 0.05814 | 0.0051868 | 5.1494e-06 | 3.0006 | -1.2355 | -2.2851 | -5.2882
233 | Bis(2-ethylhexyl)phthalate (BEHP)_0.54 |  | 0.54 |  |  |  | 988.74 | 0.050236 | 0.010102 | 1.0217e-05 | 2.9951 | -1.299 | -1.9956 | -4.9907 |  | 942.6137 | 0.047443 | 0.05615 | 5.1396e-05 | 2.9753 | -1.3532 | -1.9559 | -4.955 | 1016.0893 | 0.054964 | 0.02195 | 2.0676e-05 | 3.0054 | -1.2834 | -2.1766 | -5.1868 | 1001.46 | 0.058268 | 0.0053185 | 5.188e-06 | 3.0006 | -1.2346 | -2.2742 | -5.285
234 | Bis(2-ethylhexyl)phthalate (BEHP)_0.55 |  | 0.55 |  |  |  | 988.55 | 0.04982 | 0.010566 | 1.0689e-05 | 2.995 | -1.3026 | -1.9761 | -4.9711 |  | 941.9155 | 0.047187 | 0.058272 | 5.3168e-05 | 2.975 | -1.3556 | -1.9422 | -4.9416 | 1016.5212 | 0.05503 | 0.022496 | 2.1131e-05 | 3.0056 | -1.2828 | -2.1731 | -5.1833 | 1001.49 | 0.058284 | 0.0053811 | 5.2546e-06 | 3.0006 | -1.2345 | -2.2691 | -5.2795
235 | Bis(2-ethylhexyl)phthalate (BEHP)_0.56 |  | 0.56 |  |  |  | 988.36 | 0.049404 | 0.011053 | 1.1183e-05 | 2.9949 | -1.3062 | -1.9565 | -4.9515 |  | 941.2122 | 0.046929 | 0.060928 | 5.4941e-05 | 2.9747 | -1.358 | -1.9251 | -4.9282 | 1016.9527 | 0.055095 | 0.022496 | 2.1585e-05 | 3.0058 | -1.2822 | -2.1731 | -5.1799 | 1001.52 | 0.058364 | 0.0053811 | 5.3178e-06 | 3.0007 | -1.2339 | -2.2691 | -5.2743
236 | Bis(2-ethylhexyl)phthalate (BEHP)_0.57 |  | 0.57 |  |  |  | 988.17 | 0.048988 | 0.011561 | 1.17e-05 | 2.9948 | -1.3099 | -1.937 | -4.9318 |  | 940.5035 | 0.046754 | 0.063056 | 5.7162e-05 | 2.9744 | -1.3596 | -1.9114 | -4.9115 | 1017.3838 | 0.05516 | 0.023585 | 2.2039e-05 | 3.0059 | -1.2816 | -2.1661 | -5.1765 | 1001.55 | 0.058444 | 0.0054305 | 5.3605e-06 | 3.0007 | -1.2333 | -2.2652 | -5.2708
237 | Bis(2-ethylhexyl)phthalate (BEHP)_0.58 |  | 0.58 |  |  |  | 987.98 | 0.048572 | 0.012093 | 1.224e-05 | 2.9947 | -1.3136 | -1.9175 | -4.9122 |  | 939.7895 | 0.046489 | 0.065187 | 5.8944e-05 | 2.9741 | -1.362 | -1.8976 | -4.898 | 1017.8144 | 0.055224 | 0.024128 | 2.2492e-05 | 3.0061 | -1.281 | -2.1625 | -5.1731 | 1001.58 | 0.058496 | 0.00547 | 5.3804e-06 | 3.0007 | -1.2329 | -2.262 | -5.2692
238 | Bis(2-ethylhexyl)phthalate (BEHP)_0.59 |  | 0.59 |  |  |  | 987.79 | 0.048156 | 0.012649 | 1.2806e-05 | 2.9947 | -1.3173 | -1.8979 | -4.8926 |  | 939.0699 | 0.04613 | 0.067857 | 6.1176e-05 | 2.9738 | -1.3654 | -1.8804 | -4.8812 | 1017.8144 | 0.055289 | 0.024672 | 2.2945e-05 | 3.0061 | -1.2804 | -2.159 | -5.1697 | 1001.58 | 0.058556 | 0.0055367 | 5.4278e-06 | 3.0007 | -1.2324 | -2.2567 | -5.2654
239 | Bis(2-ethylhexyl)phthalate (BEHP)_0.6 |  | 0.6 |  |  |  | 987.6 | 0.04774 | 0.013232 | 1.3398e-05 | 2.9946 | -1.3211 | -1.8784 | -4.873 |  | 938.3447 | 0.045855 | 0.070535 | 6.3416e-05 | 2.9735 | -1.3679 | -1.8631 | -4.8643 | 1018.6744 | 0.055354 | 0.025214 | 2.3397e-05 | 3.0065 | -1.2798 | -2.1555 | -5.1662 | 1001.61 | 0.05862 | 0.0055747 | 5.4476e-06 | 3.0007 | -1.232 | -2.2538 | -5.2638
240 | Bis(2-ethylhexyl)phthalate (BEHP)_0.61 |  | 0.61 |  |  |  | 987.41 | 0.047324 | 0.01384 | 1.4017e-05 | 2.9945 | -1.3249 | -1.8589 | -4.8534 |  | 937.6137 | 0.045576 | 0.073223 | 6.5215e-05 | 2.9732 | -1.3705 | -1.8457 | -4.8507 | 1019.1038 | 0.055419 | 0.025756 | 2.3849e-05 | 3.0066 | -1.2798 | -2.152 | -5.1628 | 1001.64 | 0.05862 | 0.0056287 | 5.5592e-06 | 3.0007 | -1.232 | -2.2496 | -5.255
241 | Bis(2-ethylhexyl)phthalate (BEHP)_0.62 |  | 0.62 |  |  |  | 987.22 | 0.046908 | 0.014477 | 1.4665e-05 | 2.9944 | -1.3288 | -1.8393 | -4.8337 |  | 936.8768 | 0.045387 | 0.075381 | 6.7472e-05 | 2.9729 | -1.3723 | -1.8318 | -4.8337 | 1019.5327 | 0.055483 | 0.025756 | 2.43e-05 | 3.0068 | -1.2786 | -2.152 | -5.1594 | 1001.67 | 0.058708 | 0.0056287 | 5.5738e-06 | 3.0007 | -1.2313 | -2.2496 | -5.2539
242 | Bis(2-ethylhexyl)phthalate (BEHP)_0.63 |  | 0.63 |  |  |  | 987.03 | 0.046492 | 0.015143 | 1.5342e-05 | 2.9943 | -1.3326 | -1.8198 | -4.8141 |  | 936.1338 | 0.045291 | 0.077546 | 6.974e-05 | 2.9726 | -1.3731 | -1.8178 | -4.8166 | 1019.9613 | 0.055548 | 0.026839 | 2.4751e-05 | 3.007 | -1.278 | -2.1451 | -5.156 | 1001.7 | 0.058796 | 0.0058217 | 5.6218e-06 | 3.0007 | -1.2307 | -2.235 | -5.2501
243 | Bis(2-ethylhexyl)phthalate (BEHP)_0.64 |  | 0.64 |  |  |  | 986.84 | 0.046076 | 0.01584 | 1.6051e-05 | 2.9942 | -1.3365 | -1.8002 | -4.7945 |  | 935.3847 | 0.045195 | 0.080264 | 7.2479e-05 | 2.9723 | -1.374 | -1.8003 | -4.7959 | 1020.3895 | 0.055612 | 0.027379 | 2.5202e-05 | 3.0072 | -1.2774 | -2.1416 | -5.1526 | 1001.73 | 0.058876 | 0.0058433 | 5.6786e-06 | 3.0008 | -1.2301 | -2.2333 | -5.2458
244 | Bis(2-ethylhexyl)phthalate (BEHP)_0.65 |  | 0.65 |  |  |  | 986.65 | 0.04566 | 0.016569 | 1.6793e-05 | 2.9942 | -1.3405 | -1.7807 | -4.7749 |  | 934.6292 | 0.045099 | 0.082997 | 7.3855e-05 | 2.972 | -1.3749 | -1.7827 | -4.7855 | 1020.8173 | 0.055677 | 0.02792 | 2.5652e-05 | 3.0073 | -1.2768 | -2.1381 | -5.1492 | 1001.76 | 0.05892 | 0.0058877 | 5.7154e-06 | 3.0008 | -1.2297 | -2.2301 | -5.243
245 | Bis(2-ethylhexyl)phthalate (BEHP)_0.66 |  | 0.66 |  |  |  | 986.46 | 0.045244 | 0.017331 | 1.7569e-05 | 2.9941 | -1.3444 | -1.7612 | -4.7552 |  | 933.8672 | 0.044904 | 0.085746 | 7.6162e-05 | 2.9717 | -1.3767 | -1.7649 | -4.7681 | 1021.2447 | 0.055741 | 0.02792 | 2.6102e-05 | 3.0075 | -1.2762 | -2.1381 | -5.1458 | 1001.79 | 0.058972 | 0.0058877 | 5.826e-06 | 3.0008 | -1.2294 | -2.2301 | -5.2346
246 | Bis(2-ethylhexyl)phthalate (BEHP)_0.67 |  | 0.67 |  |  |  | 986.27 | 0.044828 | 0.018129 | 1.8381e-05 | 2.994 | -1.3485 | -1.7416 | -4.7356 |  | 933.0985 | 0.044806 | 0.088513 | 7.8484e-05 | 2.9713 | -1.3777 | -1.7471 | -4.7506 | 1021.6718 | 0.055741 | 0.028998 | 2.6551e-05 | 3.0077 | -1.2762 | -2.1311 | -5.1424 | 1001.82 | 0.058972 | 0.0059103 | 5.8421e-06 | 3.0008 | -1.2294 | -2.2284 | -5.2334
247 | Bis(2-ethylhexyl)phthalate (BEHP)_0.68 |  | 0.68 |  |  |  | 986.08 | 0.044412 | 0.018963 | 1.9231e-05 | 2.9939 | -1.3525 | -1.7221 | -4.716 |  | 932.3229 | 0.044607 | 0.090182 | 8.0355e-05 | 2.971 | -1.3795 | -1.7363 | -4.7365 | 1022.0985 | 0.05587 | 0.029537 | 2.7001e-05 | 3.0079 | -1.275 | -2.1276 | -5.1391 | 1001.85 | 0.059132 | 0.0061247 | 5.874e-06 | 3.0008 | -1.2282 | -2.2129 | -5.2311
248 | Bis(2-ethylhexyl)phthalate (BEHP)_0.69 |  | 0.69 |  |  |  | 985.89 | 0.043996 | 0.019835 | 2.0119e-05 | 2.9938 | -1.3566 | -1.7026 | -4.6964 |  | 931.5404 | 0.044507 | 0.092419 | 8.271e-05 | 2.9707 | -1.3804 | -1.7219 | -4.7187 | 1022.5249 | 0.055934 | 0.030075 | 2.7449e-05 | 3.008 | -1.275 | -2.1242 | -5.1357 | 1001.88 | 0.059132 | 0.0061586 | 5.941e-06 | 3.0008 | -1.2282 | -2.2105 | -5.2261
249 | Bis(2-ethylhexyl)phthalate (BEHP)_0.7 |  | 0.7 |  |  |  | 985.7 | 0.04358 | 0.020748 | 2.1049e-05 | 2.9937 | -1.3607 | -1.683 | -4.6768 |  | 930.7507 | 0.044406 | 0.095235 | 8.5563e-05 | 2.9704 | -1.3814 | -1.7037 | -4.6972 | 1022.951 | 0.055999 | 0.030075 | 2.7898e-05 | 3.0082 | -1.2738 | -2.1242 | -5.1323 | 1001.91 | 0.059148 | 0.0061586 | 6.0939e-06 | 3.0008 | -1.2281 | -2.2105 | -5.2151
250 | Bis(2-ethylhexyl)phthalate (BEHP)_0.71 |  | 0.71 |  |  |  | 985.51 | 0.043164 | 0.021703 | 2.2022e-05 | 2.9937 | -1.3649 | -1.6635 | -4.6571 |  | 929.9536 | 0.044305 | 0.097505 | 8.7483e-05 | 2.9701 | -1.3823 | -1.6891 | -4.6827 | 1023.3767 | 0.056063 | 0.031151 | 2.8346e-05 | 3.0084 | -1.2732 | -2.1172 | -5.1289 | 1001.94 | 0.059324 | 0.0062411 | 6.1233e-06 | 3.0008 | -1.2268 | -2.2047 | -5.213
251 | Bis(2-ethylhexyl)phthalate (BEHP)_0.72 |  | 0.72 |  |  |  | 985.32 | 0.042748 | 0.022701 | 2.304e-05 | 2.9936 | -1.3691 | -1.6439 | -4.6375 |  | 929.1489 | 0.043996 | 0.10037 | 8.9419e-05 | 2.9697 | -1.3852 | -1.6706 | -4.6681 | 1023.8021 | 0.056127 | 0.031688 | 2.8793e-05 | 3.0086 | -1.2726 | -2.1138 | -5.1255 | 1001.97 | 0.059344 | 0.00627 | 6.1375e-06 | 3.0009 | -1.2266 | -2.2027 | -5.212
252 | Bis(2-ethylhexyl)phthalate (BEHP)_0.73 |  | 0.73 |  |  |  | 985.13 | 0.042332 | 0.023746 | 2.4104e-05 | 2.9935 | -1.3733 | -1.6244 | -4.6179 |  | 928.3365 | 0.043786 | 0.10325 | 9.1861e-05 | 2.9694 | -1.3871 | -1.652 | -4.6497 | 1024.2273 | 0.056191 | 0.032225 | 2.9241e-05 | 3.0087 | -1.272 | -2.1103 | -5.1221 | 1002 | 0.059388 | 0.006309 | 6.2156e-06 | 3.0009 | -1.2263 | -2.2 | -5.2065
253 | Bis(2-ethylhexyl)phthalate (BEHP)_0.74 |  | 0.74 |  |  |  | 984.94 | 0.041916 | 0.024839 | 2.5218e-05 | 2.9934 | -1.3776 | -1.6049 | -4.5983 |  | 927.516 | 0.04368 | 0.105 | 9.3834e-05 | 2.9691 | -1.3881 | -1.6407 | -4.6348 | 1024.6521 | 0.056191 | 0.032761 | 2.9688e-05 | 3.0089 | -1.272 | -2.1068 | -5.1188 | 1002.45 | 0.059388 | 0.0064 | 6.2307e-06 | 3.0011 | -1.2263 | -2.1938 | -5.2055
254 | Bis(2-ethylhexyl)phthalate (BEHP)_0.75 |  | 0.75 |  |  |  | 984.75 | 0.0415 | 0.025982 | 2.6384e-05 | 2.9933 | -1.382 | -1.5853 | -4.5787 |  | 926.6874 | 0.043573 | 0.10794 | 9.5826e-05 | 2.9687 | -1.3891 | -1.6217 | -4.6197 | 1025.0766 | 0.056319 | 0.033297 | 3.0135e-05 | 3.0091 | -1.2708 | -2.1034 | -5.1154 | 1002.63 | 0.0595 | 0.0064198 | 6.4129e-06 | 3.0011 | -1.2255 | -2.1925 | -5.1929
255 | Bis(2-ethylhexyl)phthalate (BEHP)_0.76 |  | 0.76 |  |  |  | 984.56 | 0.041084 | 0.027177 | 2.7603e-05 | 2.9932 | -1.3863 | -1.5658 | -4.559 |  | 925.8503 | 0.043466 | 0.11091 | 9.8851e-05 | 2.9684 | -1.3901 | -1.6026 | -4.5969 | 1025.5009 | 0.056383 | 0.033833 | 3.0581e-05 | 3.0093 | -1.2702 | -2.0999 | -5.112 | 1003.6 | 0.059556 | 0.006442 | 6.4181e-06 | 3.0016 | -1.2251 | -2.191 | -5.1926
256 | Bis(2-ethylhexyl)phthalate (BEHP)_0.77 |  | 0.77 |  |  |  | 984.37 | 0.040668 | 0.028428 | 2.8879e-05 | 2.9932 | -1.3907 | -1.5463 | -4.5394 |  | 925.0046 | 0.043248 | 0.11331 | 0.00010038 | 2.968 | -1.3921 | -1.5871 | -4.5854 | 1025.9249 | 0.056447 | 0.033833 | 3.1027e-05 | 3.0094 | -1.2697 | -2.0999 | -5.1087 | 1003.84 | 0.059644 | 0.006442 | 6.4974e-06 | 3.0017 | -1.2244 | -2.191 | -5.1873
257 | Bis(2-ethylhexyl)phthalate (BEHP)_0.78 |  | 0.78 |  |  |  | 984.18 | 0.040252 | 0.029736 | 3.0214e-05 | 2.9931 | -1.3952 | -1.5267 | -4.5198 |  | 924.1499 | 0.043138 | 0.11573 | 0.00010244 | 2.9677 | -1.3931 | -1.5714 | -4.5698 | 1026.3486 | 0.056511 | 0.034903 | 3.1473e-05 | 3.0096 | -1.2691 | -2.093 | -5.1053 | 1004.16 | 0.059676 | 0.0066906 | 6.5028e-06 | 3.0018 | -1.2242 | -2.1745 | -5.1869
258 | Bis(2-ethylhexyl)phthalate (BEHP)_0.79 |  | 0.79 |  |  |  | 983.99 | 0.039836 | 0.031104 | 3.161e-05 | 2.993 | -1.3997 | -1.5072 | -4.5002 |  | 923.286 | 0.043027 | 0.11942 | 0.00010505 | 2.9673 | -1.3942 | -1.5476 | -4.5501 | 1026.7721 | 0.056574 | 0.035437 | 3.1919e-05 | 3.0098 | -1.2685 | -2.0896 | -5.1019 | 1004.75 | 0.059768 | 0.006729 | 6.6635e-06 | 3.0021 | -1.2235 | -2.172 | -5.1763
259 | Bis(2-ethylhexyl)phthalate (BEHP)_0.8 |  | 0.8 |  |  |  | 983.8 | 0.03942 | 0.032535 | 3.3071e-05 | 2.9929 | -1.4043 | -1.4877 | -4.4806 |  | 922.4128 | 0.042915 | 0.12191 | 0.00010717 | 2.967 | -1.3952 | -1.5316 | -4.5342 | 1027.1953 | 0.056638 | 0.035972 | 3.2364e-05 | 3.01 | -1.2679 | -2.0861 | -5.0986 | 1005.05 | 0.059804 | 0.0067346 | 6.7007e-06 | 3.0022 | -1.2233 | -2.1717 | -5.1739
260 | Bis(2-ethylhexyl)phthalate (BEHP)_0.81 |  | 0.81 |  |  |  | 983.61 | 0.039004 | 0.034032 | 3.4599e-05 | 2.9928 | -1.4089 | -1.4681 | -4.4609 |  | 921.5297 | 0.042802 | 0.12444 | 0.00010985 | 2.9666 | -1.3962 | -1.5153 | -4.5139 | 1027.6183 | 0.056702 | 0.036506 | 3.281e-05 | 3.0101 | -1.2673 | -2.0827 | -5.0952 | 1005.9 | 0.059852 | 0.0067384 | 6.727e-06 | 3.0026 | -1.2229 | -2.1714 | -5.1722
261 | Bis(2-ethylhexyl)phthalate (BEHP)_0.82 |  | 0.82 |  |  |  | 983.42 | 0.038588 | 0.035598 | 3.6198e-05 | 2.9927 | -1.4135 | -1.4486 | -4.4413 |  | 920.6367 | 0.04234 | 0.12764 | 0.00011203 | 2.9662 | -1.4005 | -1.4946 | -4.4974 | 1028.0411 | 0.056766 | 0.036506 | 3.3254e-05 | 3.0103 | -1.2667 | -2.0827 | -5.0919 | 1006.26 | 0.0599 | 0.0067384 | 6.8033e-06 | 3.0027 | -1.2226 | -2.1714 | -5.1673
262 | Bis(2-ethylhexyl)phthalate (BEHP)_0.83 |  | 0.83 |  |  |  | 983.23 | 0.038172 | 0.037236 | 3.7871e-05 | 2.9927 | -1.4183 | -1.429 | -4.4217 |  | 919.7333 | 0.042103 | 0.13023 | 0.00011425 | 2.9659 | -1.4027 | -1.4779 | -4.4808 | 1028.4636 | 0.056829 | 0.037573 | 3.3699e-05 | 3.0105 | -1.2661 | -2.0758 | -5.0885 | 1006.74 | 0.05998 | 0.0070484 | 6.9276e-06 | 3.0029 | -1.222 | -2.1519 | -5.1594
263 | Bis(2-ethylhexyl)phthalate (BEHP)_0.84 |  | 0.84 |  |  |  | 983.04 | 0.037756 | 0.038949 | 3.9621e-05 | 2.9926 | -1.423 | -1.4095 | -4.4021 |  | 918.8192 | 0.041983 | 0.13287 | 0.00011763 | 2.9655 | -1.4038 | -1.4609 | -4.4552 | 1028.886 | 0.056893 | 0.037573 | 3.4144e-05 | 3.0107 | -1.2655 | -2.0758 | -5.0852 | 1007.05 | 0.060028 | 0.0070484 | 7.0013e-06 | 3.0031 | -1.2216 | -2.1519 | -5.1548
264 | Bis(2-ethylhexyl)phthalate (BEHP)_0.85 |  | 0.85 |  |  |  | 982.85 | 0.03734 | 0.040741 | 4.1452e-05 | 2.9925 | -1.4278 | -1.39 | -4.3825 |  | 917.8942 | 0.041616 | 0.13622 | 0.00011993 | 2.9651 | -1.4072 | -1.4392 | -4.4379 | 1029.3081 | 0.056957 | 0.038639 | 3.4588e-05 | 3.0108 | -1.2649 | -2.0689 | -5.0818 | 1007.47 | 0.060156 | 0.0070531 | 7.0509e-06 | 3.0032 | -1.2207 | -2.1516 | -5.1518
265 | Bis(2-ethylhexyl)phthalate (BEHP)_0.86 |  | 0.86 |  |  |  | 982.66 | 0.036924 | 0.042616 | 4.3368e-05 | 2.9924 | -1.4327 | -1.3704 | -4.3628 |  | 916.9578 | 0.041491 | 0.13963 | 0.00012227 | 2.9647 | -1.4084 | -1.4172 | -4.4202 | 1029.73 | 0.05702 | 0.039172 | 3.5032e-05 | 3.011 | -1.2643 | -2.0655 | -5.0785 | 1008.2 | 0.060192 | 0.0071726 | 7.1178e-06 | 3.0035 | -1.2205 | -2.1443 | -5.1477
266 | Bis(2-ethylhexyl)phthalate (BEHP)_0.87 |  | 0.87 |  |  |  | 982.47 | 0.036508 | 0.044577 | 4.5372e-05 | 2.9923 | -1.4376 | -1.3509 | -4.3432 |  | 916.0096 | 0.041109 | 0.14241 | 0.00012525 | 2.9643 | -1.412 | -1.3993 | -4.3977 | 1030.1518 | 0.057084 | 0.039704 | 3.5476e-05 | 3.0112 | -1.2637 | -2.062 | -5.0751 | 1008.68 | 0.060204 | 0.0071889 | 7.1264e-06 | 3.0038 | -1.2204 | -2.1433 | -5.1471
267 | Bis(2-ethylhexyl)phthalate (BEHP)_0.88 |  | 0.88 |  |  |  | 982.28 | 0.036092 | 0.046628 | 4.7469e-05 | 2.9922 | -1.4426 | -1.3314 | -4.3236 |  | 915.0494 | 0.040714 | 0.14524 | 0.0001283 | 2.9639 | -1.4156 | -1.381 | -4.3747 | 1030.5734 | 0.057147 | 0.040236 | 3.5919e-05 | 3.0114 | -1.2632 | -2.0586 | -5.0718 | 1009.32 | 0.06022 | 0.0073727 | 7.1429e-06 | 3.004 | -1.2203 | -2.1324 | -5.1461
268 | Bis(2-ethylhexyl)phthalate (BEHP)_0.89 |  | 0.89 |  |  |  | 982.09 | 0.035676 | 0.048773 | 4.9663e-05 | 2.9922 | -1.4476 | -1.3118 | -4.304 |  | 914.0766 | 0.040305 | 0.14886 | 0.00013017 | 2.9635 | -1.4194 | -1.3577 | -4.3606 | 1030.9948 | 0.057211 | 0.040236 | 3.6363e-05 | 3.0115 | -1.2626 | -2.0586 | -5.0684 | 1009.35 | 0.06038 | 0.0073727 | 7.3155e-06 | 3.004 | -1.2191 | -2.1324 | -5.1358
269 | Bis(2-ethylhexyl)phthalate (BEHP)_0.9 |  | 0.9 |  |  |  | 981.9 | 0.03526 | 0.051018 | 5.1958e-05 | 2.9921 | -1.4527 | -1.2923 | -4.2843 |  | 913.0909 | 0.040025 | 0.15256 | 0.00013335 | 2.9631 | -1.422 | -1.3338 | -4.3366 | 1031.416 | 0.057274 | 0.0413 | 3.6806e-05 | 3.0117 | -1.262 | -2.0517 | -5.0651 | 1009.89 | 0.060404 | 0.0073929 | 7.3863e-06 | 3.0043 | -1.2189 | -2.1312 | -5.1316
270 | Bis(2-ethylhexyl)phthalate (BEHP)_0.91 |  | 0.91 |  |  |  | 981.71 | 0.034844 | 0.053365 | 5.4359e-05 | 2.992 | -1.4579 | -1.2727 | -4.2647 |  | 912.0917 | 0.039882 | 0.15482 | 0.00013662 | 2.9627 | -1.4233 | -1.3192 | -4.3119 | 1031.8371 | 0.057338 | 0.041832 | 3.7249e-05 | 3.0119 | -1.2614 | -2.0483 | -5.0617 | 1010.5 | 0.060412 | 0.0076739 | 7.3903e-06 | 3.0045 | -1.2189 | -2.115 | -5.1313
271 | Bis(2-ethylhexyl)phthalate (BEHP)_0.92 |  | 0.92 |  |  |  | 981.52 | 0.034428 | 0.055821 | 5.6872e-05 | 2.9919 | -1.4631 | -1.2532 | -4.2451 |  | 911.0786 | 0.039737 | 0.1579 | 0.00013863 | 2.9623 | -1.4247 | -1.2993 | -4.2968 | 1032.2581 | 0.057401 | 0.042363 | 3.7692e-05 | 3.012 | -1.2608 | -2.0449 | -5.0584 | 1011.1 | 0.060556 | 0.0076893 | 7.4467e-06 | 3.0048 | -1.2178 | -2.1141 | -5.128
272 | Bis(2-ethylhexyl)phthalate (BEHP)_0.93 |  | 0.93 |  |  |  | 981.33 | 0.034012 | 0.058389 | 5.95e-05 | 2.9918 | -1.4684 | -1.2337 | -4.2255 |  | 910.0512 | 0.039291 | 0.16265 | 0.00014206 | 2.9619 | -1.4288 | -1.2687 | -4.2709 | 1032.6789 | 0.057465 | 0.042895 | 3.8135e-05 | 3.0122 | -1.2602 | -2.0414 | -5.055 | 1011.65 | 0.060616 | 0.007712 | 7.5542e-06 | 3.005 | -1.2174 | -2.1128 | -5.1218
273 | Bis(2-ethylhexyl)phthalate (BEHP)_0.94 |  | 0.94 |  |  |  | 981.14 | 0.033596 | 0.061076 | 6.225e-05 | 2.9917 | -1.4737 | -1.2141 | -4.2059 |  | 909.0087 | 0.039139 | 0.16509 | 0.00014707 | 2.9615 | -1.4302 | -1.253 | -4.2331 | 1033.0996 | 0.057528 | 0.042895 | 3.8578e-05 | 3.0124 | -1.2596 | -2.0414 | -5.0517 | 1011.9 | 0.060636 | 0.007712 | 7.6216e-06 | 3.0051 | -1.2173 | -2.1128 | -5.118
274 | Bis(2-ethylhexyl)phthalate (BEHP)_0.95 |  | 0.95 |  |  |  | 980.95 | 0.03318 | 0.063886 | 6.5127e-05 | 2.9916 | -1.4791 | -1.1946 | -4.1862 |  | 907.9508 | 0.038827 | 0.16926 | 0.00014929 | 2.961 | -1.4331 | -1.226 | -4.2164 | 1033.5202 | 0.057591 | 0.043957 | 3.9021e-05 | 3.0126 | -1.259 | -2.0346 | -5.0484 | 1012.31 | 0.060668 | 0.007749 | 7.6438e-06 | 3.0053 | -1.217 | -2.1108 | -5.1167
275 | Bis(2-ethylhexyl)phthalate (BEHP)_0.96 |  | 0.96 |  |  |  | 980.76 | 0.032764 | 0.066825 | 6.8136e-05 | 2.9916 | -1.4846 | -1.1751 | -4.1666 |  | 906.8768 | 0.038506 | 0.17357 | 0.0001531 | 2.9606 | -1.4361 | -1.1982 | -4.1876 | 1033.9406 | 0.057655 | 0.044488 | 3.9463e-05 | 3.0127 | -1.2584 | -2.0312 | -5.045 | 1012.8 | 0.060732 | 0.0080668 | 7.746e-06 | 3.0055 | -1.2166 | -2.0933 | -5.1109
276 | Bis(2-ethylhexyl)phthalate (BEHP)_0.97 |  | 0.97 |  |  |  | 980.57 | 0.032348 | 0.0699 | 7.1285e-05 | 2.9915 | -1.4902 | -1.1555 | -4.147 |  | 905.786 | 0.038174 | 0.17624 | 0.00015708 | 2.9601 | -1.4392 | -1.181 | -4.1576 | 1034.361 | 0.057718 | 0.044488 | 3.9905e-05 | 3.0129 | -1.2579 | -2.0312 | -5.0417 | 1013.52 | 0.060828 | 0.0080668 | 7.7908e-06 | 3.0058 | -1.2159 | -2.0933 | -5.1084
277 | Bis(2-ethylhexyl)phthalate (BEHP)_0.98 |  | 0.98 |  |  |  | 980.38 | 0.031932 | 0.073117 | 7.458e-05 | 2.9914 | -1.4958 | -1.136 | -4.1274 |  | 904.6778 | 0.037832 | 0.18081 | 0.00015955 | 2.9597 | -1.4424 | -1.1515 | -4.1389 | 1034.7812 | 0.057781 | 0.045549 | 4.0348e-05 | 3.0131 | -1.2573 | -2.0243 | -5.0383 | 1013.95 | 0.060908 | 0.0081223 | 7.8755e-06 | 3.006 | -1.2153 | -2.0903 | -5.1037
278 | Bis(2-ethylhexyl)phthalate (BEHP)_0.99 |  | 0.99 |  |  |  | 980.19 | 0.031516 | 0.076481 | 7.8027e-05 | 2.9913 | -1.5015 | -1.1164 | -4.1078 |  | 903.5514 | 0.037656 | 0.18558 | 0.00016209 | 2.9592 | -1.444 | -1.1207 | -4.1198 | 1035.2014 | 0.057845 | 0.046079 | 4.079e-05 | 3.0133 | -1.2567 | -2.0209 | -5.035 | 1014 | 0.060924 | 0.0081916 | 7.9868e-06 | 3.006 | -1.2152 | -2.0866 | -5.0976
279 | 1-3-Butanediol_0.01 |  | 0.01 |  |  |  | 999.03 | 0.072444 | 0.00093287 | 9.3378e-07 | 2.9996 | -1.14 | -3.0302 | -6.0298 |  | 975.9006 | 0.071664 | -0.13081 | -0.00010532 | 2.9889 | -1.1285 | -3.1624 | -6.1375 | 1035.6215 | 0.057908 | 0.04661 | 4.1232e-05 | 3.0134 | -1.2561 | -2.0175 | -5.0317 | 1014.48 | 0.06104 | 0.0082432 | 8.1189e-06 | 3.0062 | -1.2144 | -2.0839 | -5.0905
280 | 1-3-Butanediol_0.02 |  | 0.02 |  |  |  | 999.06 | 0.072188 | 0.00097781 | 9.7873e-07 | 2.9996 | -1.1415 | -3.0097 | -6.0093 |  | 976.4214 | 0.071286 | -0.12304 | -9.8963e-05 | 2.9891 | -1.132 | -3.1122 | -6.0895 | 1036.0415 | 0.057971 | 0.04714 | 4.1674e-05 | 3.0136 | -1.2555 | -2.0141 | -5.0283 | 1014.73 | 0.061052 | 0.008438 | 8.1509e-06 | 3.0064 | -1.2143 | -2.0738 | -5.0888
281 | 1-3-Butanediol_0.03 |  | 0.03 |  |  |  | 999.09 | 0.071932 | 0.0010249 | 1.0258e-06 | 2.9996 | -1.1431 | -2.9893 | -5.9889 |  | 976.9403 | 0.070916 | -0.11593 | -9.0917e-05 | 2.9893 | -1.1354 | -3.0663 | -6.0288 | 1036.4615 | 0.058035 | 0.04714 | 4.2116e-05 | 3.0138 | -1.2549 | -2.0141 | -5.025 | 1015.1 | 0.061084 | 0.008438 | 8.1512e-06 | 3.0065 | -1.2141 | -2.0738 | -5.0888
282 | 1-3-Butanediol_0.04 |  | 0.04 |  |  |  | 999.12 | 0.071676 | 0.0010743 | 1.0752e-06 | 2.9996 | -1.1446 | -2.9689 | -5.9685 |  | 977.4574 | 0.070555 | -0.10808 | -8.7718e-05 | 2.9896 | -1.1388 | -3.0157 | -6.0046 | 1036.8813 | 0.058098 | 0.0482 | 4.2558e-05 | 3.0139 | -1.2543 | -2.0072 | -5.0217 | 1015.94 | 0.06118 | 0.0085135 | 8.3452e-06 | 3.0069 | -1.2134 | -2.0699 | -5.0786
283 | 1-3-Butanediol_0.05 |  | 0.05 |  |  |  | 999.15 | 0.07142 | 0.001126 | 1.127e-06 | 2.9996 | -1.1462 | -2.9485 | -5.9481 |  | 977.9728 | 0.070026 | -0.10085 | -8.2663e-05 | 2.9898 | -1.1437 | -2.969 | -5.9665 | 1037.3012 | 0.058161 | 0.04873 | 4.3e-05 | 3.0141 | -1.2537 | -2.0038 | -5.0183 | 1016.25 | 0.061252 | 0.0087442 | 8.397e-06 | 3.007 | -1.2129 | -2.0583 | -5.0759
284 | 1-3-Butanediol_0.06 |  | 0.06 |  |  |  | 999.18 | 0.071164 | 0.0011803 | 1.1812e-06 | 2.9996 | -1.1477 | -2.928 | -5.9277 |  | 978.4863 | 0.069768 | -0.094122 | -7.608e-05 | 2.99 | -1.1461 | -2.9256 | -5.9168 | 1037.721 | 0.058224 | 0.04926 | 4.3441e-05 | 3.0143 | -1.2532 | -2.0004 | -5.015 | 1017.06 | 0.06126 | 0.0088263 | 8.5098e-06 | 3.0073 | -1.2128 | -2.0542 | -5.0701
285 | 1-3-Butanediol_0.07 |  | 0.07 |  |  |  | 999.21 | 0.070908 | 0.0012371 | 1.2381e-06 | 2.9997 | -1.1493 | -2.9076 | -5.9072 |  | 978.9982 | 0.069344 | -0.089872 | -7.2537e-05 | 2.9902 | -1.15 | -2.8982 | -5.8901 | 1038.1408 | 0.058288 | 0.04926 | 4.3883e-05 | 3.0145 | -1.2526 | -2.0004 | -5.0117 | 1017.15 | 0.061436 | 0.0088263 | 8.5275e-06 | 3.0074 | -1.2116 | -2.0542 | -5.0692
286 | 1-3-Butanediol_0.08 |  | 0.08 |  |  |  | 999.24 | 0.070652 | 0.0012967 | 1.2977e-06 | 2.9997 | -1.1509 | -2.8872 | -5.8868 |  | 979.5084 | 0.069095 | -0.083804 | -6.7478e-05 | 2.9904 | -1.1523 | -2.859 | -5.8519 | 1038.5605 | 0.058288 | 0.05032 | 4.4325e-05 | 3.0146 | -1.2526 | -1.9935 | -5.0083 | 1017.4 | 0.061436 | 0.008837 | 8.7176e-06 | 3.0075 | -1.2116 | -2.0537 | -5.0596
287 | 1-3-Butanediol_0.09 |  | 0.09 |  |  |  | 999.27 | 0.070396 | 0.0013592 | 1.3602e-06 | 2.9997 | -1.1525 | -2.8667 | -5.8664 |  | 980.0169 | 0.068686 | -0.078054 | -6.1141e-05 | 2.9906 | -1.1561 | -2.8219 | -5.8041 | 1038.9803 | 0.058414 | 0.05085 | 4.4767e-05 | 3.0148 | -1.2514 | -1.9901 | -5.005 | 1018 | 0.061464 | 0.0089236 | 8.7197e-06 | 3.0077 | -1.2114 | -2.0495 | -5.0595
288 | 1-3-Butanediol_0.1 |  | 0.1 |  |  |  | 999.3 | 0.07014 | 0.0014246 | 1.4256e-06 | 2.9997 | -1.154 | -2.8463 | -5.846 |  | 980.5237 | 0.068284 | -0.073476 | -5.7383e-05 | 2.9908 | -1.1598 | -2.7924 | -5.7758 | 1039.4 | 0.058477 | 0.05138 | 4.5208e-05 | 3.015 | -1.2508 | -1.9867 | -5.0017 | 1018.36 | 0.061468 | 0.0092324 | 8.9194e-06 | 3.0079 | -1.2114 | -2.0347 | -5.0497
289 | 1-3-Butanediol_0.11 |  | 0.11 |  |  |  | 999.33 | 0.069884 | 0.0014933 | 1.4943e-06 | 2.9997 | -1.1556 | -2.8259 | -5.8256 |  | 981.0289 | 0.067969 | -0.069937 | -5.4476e-05 | 2.991 | -1.1628 | -2.7695 | -5.7538 | 1039.8197 | 0.058541 | 0.05138 | 4.565e-05 | 3.0151 | -1.2502 | -1.9867 | -4.9983 | 1018.55 | 0.061612 | 0.0092324 | 8.9216e-06 | 3.008 | -1.2103 | -2.0347 | -5.0496
290 | 1-3-Butanediol_0.12 |  | 0.12 |  |  |  | 999.36 | 0.069628 | 0.0015652 | 1.5662e-06 | 2.9997 | -1.1572 | -2.8054 | -5.8052 |  | 981.5325 | 0.067657 | -0.065652 | -5.1648e-05 | 2.9912 | -1.1656 | -2.7419 | -5.7325 | 1040.2395 | 0.058604 | 0.05244 | 4.6092e-05 | 3.0153 | -1.2496 | -1.9799 | -4.995 | 1019.57 | 0.061676 | 0.0093341 | 8.953e-06 | 3.0084 | -1.2099 | -2.0299 | -5.048
291 | 1-3-Butanediol_0.13 |  | 0.13 |  |  |  | 999.39 | 0.069372 | 0.0016406 | 1.6416e-06 | 2.9997 | -1.1588 | -2.785 | -5.7847 |  | 982.0345 | 0.06735 | -0.061508 | -4.6873e-05 | 2.9914 | -1.1685 | -2.7151 | -5.6965 | 1040.6592 | 0.058667 | 0.05297 | 4.6534e-05 | 3.0155 | -1.2491 | -1.9764 | -4.9917 | 1019.64 | 0.061692 | 0.0093534 | 9.111e-06 | 3.0084 | -1.2098 | -2.029 | -5.0404
292 | 1-3-Butanediol_0.14 |  | 0.14 |  |  |  | 999.42 | 0.069116 | 0.0017196 | 1.7206e-06 | 2.9997 | -1.1604 | -2.7646 | -5.7643 |  | 982.535 | 0.067047 | -0.055138 | -4.3583e-05 | 2.9916 | -1.1713 | -2.674 | -5.6716 | 1041.079 | 0.058731 | 0.0535 | 4.6975e-05 | 3.0157 | -1.2485 | -1.973 | -4.9883 | 1019.7 | 0.061788 | 0.0094736 | 9.3235e-06 | 3.0085 | -1.2091 | -2.0235 | -5.0304
293 | 1-3-Butanediol_0.15 |  | 0.15 |  |  |  | 999.45 | 0.06886 | 0.0018025 | 1.8034e-06 | 2.9998 | -1.162 | -2.7441 | -5.7439 |  | 983.0339 | 0.066674 | -0.05206 | -3.9756e-05 | 2.9918 | -1.1748 | -2.6542 | -5.6428 | 1041.4988 | 0.058794 | 0.05403 | 4.7417e-05 | 3.0158 | -1.2479 | -1.9696 | -4.985 | 1020.78 | 0.061884 | 0.0096572 | 9.3339e-06 | 3.0089 | -1.2084 | -2.0151 | -5.0299
294 | 1-3-Butanediol_0.16 |  | 0.16 |  |  |  | 999.48 | 0.068604 | 0.0018893 | 1.8903e-06 | 2.9998 | -1.1637 | -2.7237 | -5.7235 |  | 983.5314 | 0.066378 | -0.049048 | -3.6656e-05 | 2.992 | -1.1775 | -2.6347 | -5.6194 | 1041.9187 | 0.058857 | 0.05403 | 4.7859e-05 | 3.016 | -1.2473 | -1.9696 | -4.9817 | 1020.85 | 0.061888 | 0.0096572 | 9.3488e-06 | 3.009 | -1.2084 | -2.0151 | -5.0292
295 | 1-3-Butanediol_0.17 |  | 0.17 |  |  |  | 999.51 | 0.068348 | 0.0019803 | 1.9813e-06 | 2.9998 | -1.1653 | -2.7033 | -5.7031 |  | 984.0273 | 0.066087 | -0.044641 | -3.4231e-05 | 2.9922 | -1.1802 | -2.6063 | -5.6011 | 1042.3385 | 0.05892 | 0.05509 | 4.8301e-05 | 3.0162 | -1.2467 | -1.9628 | -4.9783 | 1021.99 | 0.061948 | 0.009804 | 9.5199e-06 | 3.0094 | -1.208 | -2.0086 | -5.0214
296 | 1-3-Butanediol_0.18 |  | 0.18 |  |  |  | 999.54 | 0.068092 | 0.0020757 | 2.0766e-06 | 2.9998 | -1.1669 | -2.6828 | -5.6826 |  | 984.5218 | 0.065726 | -0.038954 | -3.0676e-05 | 2.9925 | -1.1836 | -2.5696 | -5.5742 | 1042.7585 | 0.058984 | 0.05562 | 4.8743e-05 | 3.0164 | -1.2461 | -1.9593 | -4.975 | 1022 | 0.061964 | 0.0099638 | 9.546e-06 | 3.0095 | -1.2079 | -2.0016 | -5.0202
297 | 1-3-Butanediol_0.19 |  | 0.19 |  |  |  | 999.57 | 0.067836 | 0.0021757 | 2.1766e-06 | 2.9998 | -1.1685 | -2.6624 | -5.6622 |  | 985.0148 | 0.065512 | -0.035498 | -2.7211e-05 | 2.9927 | -1.1855 | -2.5473 | -5.5481 | 1043.1785 | 0.059047 | 0.05615 | 4.9185e-05 | 3.0165 | -1.2455 | -1.9559 | -4.9717 | 1022.22 | 0.0621 | 0.010102 | 9.7653e-06 | 3.0095 | -1.2069 | -1.9956 | -5.0103
298 | 1-3-Butanediol_0.2 |  | 0.2 |  |  |  | 999.6 | 0.06758 | 0.0022805 | 2.2814e-06 | 2.9998 | -1.1702 | -2.642 | -5.6418 |  | 985.5065 | 0.065088 | -0.032111 | -2.383e-05 | 2.9929 | -1.1895 | -2.5254 | -5.5226 | 1043.5986 | 0.05911 | 0.05615 | 4.9627e-05 | 3.0167 | -1.2449 | -1.9559 | -4.9683 | 1023.15 | 0.06214 | 0.010102 | 9.7988e-06 | 3.0099 | -1.2066 | -1.9956 | -5.0088
299 | 1-3-Butanediol_0.21 |  | 0.21 |  |  |  | 999.63 | 0.067324 | 0.0023903 | 2.3912e-06 | 2.9998 | -1.1718 | -2.6215 | -5.6214 |  | 985.9967 | 0.064878 | -0.02813 | -2.1618e-05 | 2.9931 | -1.1914 | -2.4998 | -5.5059 | 1044.0188 | 0.059174 | 0.057211 | 5.0069e-05 | 3.0169 | -1.2444 | -1.9491 | -4.965 | 1023.2 | 0.062204 | 0.010156 | 9.9471e-06 | 3.01 | -1.2062 | -1.9933 | -5.0023
300 | 1-3-Butanediol_0.22 |  | 0.22 |  |  |  | 999.66 | 0.067068 | 0.0025055 | 2.5063e-06 | 2.9999 | -1.1735 | -2.6011 | -5.601 |  | 986.4855 | 0.0646 | -0.024233 | -1.8358e-05 | 2.9933 | -1.1946 | -2.4746 | -5.4813 | 1044.439 | 0.059237 | 0.057742 | 5.0511e-05 | 3.017 | -1.2438 | -1.9456 | -4.9617 | 1024 | 0.0623 | 0.010276 | 9.9715e-06 | 3.0103 | -1.2055 | -1.9882 | -5.0012
301 | 1-3-Butanediol_0.23 |  | 0.23 |  |  |  | 999.69 | 0.066812 | 0.0026261 | 2.627e-06 | 2.9999 | -1.1751 | -2.5807 | -5.5805 |  | 986.973 | 0.064188 | -0.020411 | -1.5162e-05 | 2.9935 | -1.1978 | -2.45 | -5.4572 | 1044.8594 | 0.0593 | 0.058272 | 5.0954e-05 | 3.0172 | -1.2432 | -1.9422 | -4.9583 | 1024.3 | 0.062312 | 0.010566 | 1.0178e-05 | 3.0104 | -1.2054 | -1.9761 | -4.9923
302 | 1-3-Butanediol_0.24 |  | 0.24 |  |  |  | 999.72 | 0.066556 | 0.0027526 | 2.7534e-06 | 2.9999 | -1.1768 | -2.5603 | -5.5601 |  | 987.4591 | 0.063983 | -0.017281 | -1.3065e-05 | 2.9937 | -1.1997 | -2.4298 | -5.4414 | 1045.2798 | 0.059364 | 0.058272 | 5.1396e-05 | 3.0174 | -1.2426 | -1.9422 | -4.955 | 1024.41 | 0.062316 | 0.010566 | 1.0217e-05 | 3.0105 | -1.2054 | -1.9761 | -4.9907
303 | 1-3-Butanediol_0.25 |  | 0.25 |  |  |  | 999.75 | 0.0663 | 0.0028852 | 2.886e-06 | 2.9999 | -1.1785 | -2.5398 | -5.5397 |  | 987.9439 | 0.063578 | -0.014809 | -9.9652e-06 | 2.9939 | -1.2035 | -2.4138 | -5.418 | 1045.7004 | 0.059427 | 0.059334 | 5.1839e-05 | 3.0176 | -1.242 | -1.9354 | -4.9516 | 1024.8 | 0.06246 | 0.010636 | 1.0271e-05 | 3.0106 | -1.2044 | -1.9732 | -4.9884
304 | 1-3-Butanediol_0.26 |  | 0.26 |  |  |  | 999.78 | 0.066044 | 0.0030242 | 3.0249e-06 | 2.9999 | -1.1802 | -2.5194 | -5.5193 |  | 988.4274 | 0.063376 | -0.012364 | -6.9161e-06 | 2.9941 | -1.2054 | -2.398 | -5.395 | 1046.1211 | 0.05949 | 0.059865 | 5.2282e-05 | 3.0177 | -1.2414 | -1.9319 | -4.9483 | 1025 | 0.062492 | 0.010771 | 1.0394e-05 | 3.0107 | -1.2042 | -1.9677 | -4.9832
305 | 1-3-Butanediol_0.27 |  | 0.27 |  |  |  | 999.81 | 0.065788 | 0.0031699 | 3.1705e-06 | 2.9999 | -1.1819 | -2.499 | -5.4989 |  | 988.9097 | 0.063043 | -0.0087433 | -4.9094e-06 | 2.9943 | -1.2085 | -2.3747 | -5.3798 | 1046.5419 | 0.059554 | 0.060397 | 5.2725e-05 | 3.0179 | -1.2408 | -1.9285 | -4.945 | 1025.45 | 0.062524 | 0.010888 | 1.0665e-05 | 3.0109 | -1.204 | -1.9631 | -4.9721
306 | 1-3-Butanediol_0.28 |  | 0.28 |  |  |  | 999.84 | 0.065532 | 0.0033226 | 3.3231e-06 | 2.9999 | -1.1835 | -2.4785 | -5.4785 |  | 989.3906 | 0.062778 | -0.0063594 | -1.9355e-06 | 2.9944 | -1.2109 | -2.3593 | -5.3574 | 1046.9629 | 0.059617 | 0.060928 | 5.3168e-05 | 3.0181 | -1.2402 | -1.9251 | -4.9416 | 1025.62 | 0.062668 | 0.011053 | 1.0689e-05 | 3.011 | -1.203 | -1.9565 | -4.9711
307 | 1-3-Butanediol_0.29 |  | 0.29 |  |  |  | 999.87 | 0.065276 | 0.0034826 | 3.4831e-06 | 2.9999 | -1.1852 | -2.4581 | -5.458 |  | 989.8704 | 0.062448 | -0.0034102 | 5.1202e-07 | 2.9946 | -1.214 | -2.3402 | -5.3389 | 1047.384 | 0.059681 | 0.060928 | 5.3611e-05 | 3.0183 | -1.2396 | -1.9251 | -4.9383 | 1026.6 | 0.062716 | 0.011053 | 1.0765e-05 | 3.0114 | -1.2026 | -1.9565 | -4.968
308 | 1-3-Butanediol_0.3 |  | 0.3 |  |  |  | 999.9 | 0.06502 | 0.0036504 | 3.6508e-06 | 3 | -1.187 | -2.4377 | -5.4376 |  | 990.3489 | 0.062186 | -0.00049297 | 2.9337e-06 | 2.9948 | -1.2164 | -2.3214 | -5.3206 | 1047.8052 | 0.059744 | 0.061992 | 5.4054e-05 | 3.0184 | -1.2391 | -1.9182 | -4.9349 | 1026.83 | 0.062716 | 0.01129 | 1.0852e-05 | 3.0115 | -1.2026 | -1.9473 | -4.9645
309 | 1-3-Butanediol_0.31 |  | 0.31 |  |  |  | 999.93 | 0.064764 | 0.0038262 | 3.8265e-06 | 3 | -1.1887 | -2.4172 | -5.4172 |  | 990.8261 | 0.06186 | 0.0018194 | 4.8537e-06 | 2.995 | -1.2194 | -2.3065 | -5.3062 | 1048.2266 | 0.059808 | 0.062524 | 5.4497e-05 | 3.0186 | -1.2385 | -1.9148 | -4.9316 | 1027.38 | 0.062736 | 0.011353 | 1.086e-05 | 3.0117 | -1.2025 | -1.9449 | -4.9642
310 | 1-3-Butanediol_0.32 |  | 0.32 |  |  |  | 999.96 | 0.064508 | 0.0040105 | 4.0107e-06 | 3 | -1.1904 | -2.3968 | -5.3968 |  | 991.3022 | 0.061666 | 0.0058239 | 7.7071e-06 | 2.9952 | -1.2212 | -2.2807 | -5.2846 | 1048.6482 | 0.059871 | 0.063056 | 5.4941e-05 | 3.0188 | -1.2379 | -1.9114 | -4.9282 | 1027.75 | 0.062844 | 0.011561 | 1.1183e-05 | 3.0119 | -1.2017 | -1.937 | -4.9515
311 | 1-3-Butanediol_0.33 |  | 0.33 |  |  |  | 999.99 | 0.064252 | 0.0042037 | 4.2038e-06 | 3 | -1.1921 | -2.3764 | -5.3764 |  | 991.7772 | 0.061342 | 0.0086541 | 1.0531e-05 | 2.9954 | -1.2242 | -2.2624 | -5.2633 | 1049.07 | 0.059935 | 0.063056 | 5.5385e-05 | 3.0189 | -1.2373 | -1.9114 | -4.9249 | 1028.04 | 0.062948 | 0.011561 | 1.1283e-05 | 3.012 | -1.201 | -1.937 | -4.9476
312 | 1-3-Butanediol_0.34 |  | 0.34 |  |  |  | 1000.02 | 0.063996 | 0.0044062 | 4.4061e-06 | 3 | -1.1938 | -2.3559 | -5.3559 |  | 992.2509 | 0.061085 | 0.010902 | 1.1933e-05 | 2.9956 | -1.2266 | -2.2479 | -5.2527 | 1049.4919 | 0.059998 | 0.064121 | 5.5829e-05 | 3.0191 | -1.2367 | -1.9045 | -4.9215 | 1028.9 | 0.062972 | 0.011672 | 1.1348e-05 | 3.0124 | -1.2009 | -1.9329 | -4.9451
313 | 1-3-Butanediol_0.35 |  | 0.35 |  |  |  | 1000.05 | 0.06374 | 0.0046185 | 4.6182e-06 | 3 | -1.1956 | -2.3355 | -5.3355 |  | 992.7236 | 0.060828 | 0.013692 | 1.4255e-05 | 2.9958 | -1.229 | -2.2299 | -5.2352 | 1049.914 | 0.060062 | 0.064654 | 5.6273e-05 | 3.0193 | -1.2361 | -1.901 | -4.9182 | 1029 | 0.06302 | 0.011834 | 1.1406e-05 | 3.0124 | -1.2005 | -1.9269 | -4.9429
314 | 1-3-Butanediol_0.36 |  | 0.36 |  |  |  | 1000.08 | 0.063484 | 0.0048409 | 4.8405e-06 | 3 | -1.1973 | -2.3151 | -5.3151 |  | 993.1951 | 0.060508 | 0.016462 | 1.7021e-05 | 2.996 | -1.232 | -2.212 | -5.2144 | 1050.3364 | 0.060126 | 0.065187 | 5.6718e-05 | 3.0195 | -1.2355 | -1.8976 | -4.9148 | 1029.25 | 0.063132 | 0.012093 | 1.1571e-05 | 3.0125 | -1.1998 | -1.9175 | -4.9366
315 | 1-3-Butanediol_0.37 |  | 0.37 |  |  |  | 1000.11 | 0.063228 | 0.0050741 | 5.0736e-06 | 3 | -1.1991 | -2.2946 | -5.2947 |  | 993.6655 | 0.060317 | 0.019763 | 1.931e-05 | 2.9962 | -1.2337 | -2.1907 | -5.1971 | 1050.7589 | 0.060189 | 0.065187 | 5.7162e-05 | 3.0196 | -1.2349 | -1.8976 | -4.9115 | 1029.96 | 0.06316 | 0.012093 | 1.17e-05 | 3.0128 | -1.1996 | -1.9175 | -4.9318
316 | 1-3-Butanediol_0.38 |  | 0.38 |  |  |  | 1000.14 | 0.062972 | 0.0053185 | 5.3178e-06 | 3.0001 | -1.2009 | -2.2742 | -5.2743 |  | 994.1348 | 0.059998 | 0.02195 | 2.1585e-05 | 2.9964 | -1.2367 | -2.1766 | -5.1799 | 1051.1817 | 0.060253 | 0.066254 | 5.7607e-05 | 3.0198 | -1.2343 | -1.8907 | -4.9081 | 1030 | 0.063196 | 0.012119 | 1.1826e-05 | 3.0128 | -1.1993 | -1.9165 | -4.9272
317 | 1-3-Butanediol_0.39 |  | 0.39 |  |  |  | 1000.17 | 0.062716 | 0.0055747 | 5.5738e-06 | 3.0001 | -1.2026 | -2.2538 | -5.2539 |  | 995.0702 | 0.059681 | 0.025214 | 2.43e-05 | 2.9968 | -1.2396 | -2.1555 | -5.1594 | 1051.6047 | 0.060317 | 0.066788 | 5.8053e-05 | 3.02 | -1.2337 | -1.8873 | -4.9048 | 1030.05 | 0.063228 | 0.012404 | 1.1857e-05 | 3.0129 | -1.1991 | -1.9064 | -4.926
318 | 1-3-Butanediol_0.4 |  | 0.4 |  |  |  | 1000.2 | 0.06246 | 0.0058433 | 5.8421e-06 | 3.0001 | -1.2044 | -2.2333 | -5.2334 |  | 995.5363 | 0.059427 | 0.027379 | 2.6551e-05 | 2.997 | -1.242 | -2.1416 | -5.1424 | 1052.0279 | 0.060381 | 0.067323 | 5.8498e-05 | 3.0202 | -1.2332 | -1.8838 | -4.9014 | 1030.46 | 0.063372 | 0.012513 | 1.2199e-05 | 3.013 | -1.1981 | -1.9026 | -4.9137
319 | 1-3-Butanediol_0.41 |  | 0.41 |  |  |  | 1000.23 | 0.062204 | 0.0061247 | 6.1233e-06 | 3.0001 | -1.2062 | -2.2129 | -5.213 |  | 996.4655 | 0.059174 | 0.029537 | 2.8346e-05 | 2.9974 | -1.2444 | -2.1276 | -5.1289 | 1052.4514 | 0.060444 | 0.067857 | 5.8944e-05 | 3.0203 | -1.2332 | -1.8804 | -4.898 | 1031.2 | 0.063372 | 0.012649 | 1.224e-05 | 3.0133 | -1.1981 | -1.8979 | -4.9122
320 | 1-3-Butanediol_0.42 |  | 0.42 |  |  |  | 1000.26 | 0.061948 | 0.0064198 | 6.4181e-06 | 3.0001 | -1.208 | -2.1925 | -5.1926 |  | 996.9287 | 0.05892 | 0.033297 | 3.0581e-05 | 2.9975 | -1.2467 | -2.1034 | -5.112 | 1052.8751 | 0.060508 | 0.067857 | 5.939e-05 | 3.0205 | -1.232 | -1.8804 | -4.8947 | 1031.67 | 0.063484 | 0.012649 | 1.2337e-05 | 3.0135 | -1.1973 | -1.8979 | -4.9088
321 | 1-3-Butanediol_0.43 |  | 0.43 |  |  |  | 1000.29 | 0.061692 | 0.006729 | 6.727e-06 | 3.0001 | -1.2098 | -2.172 | -5.1722 |  | 997.3908 | 0.058667 | 0.035437 | 3.281e-05 | 2.9977 | -1.2491 | -2.0896 | -5.0952 | 1053.2991 | 0.060572 | 0.068928 | 5.9836e-05 | 3.0207 | -1.2314 | -1.8735 | -4.8913 | 1032.35 | 0.063548 | 0.0129 | 1.2389e-05 | 3.0138 | -1.1969 | -1.8894 | -4.907
322 | 1-3-Butanediol_0.44 |  | 0.44 |  |  |  | 1000.32 | 0.061436 | 0.0070531 | 7.0509e-06 | 3.0001 | -1.2116 | -2.1516 | -5.1518 |  | 997.8519 | 0.058288 | 0.038639 | 3.4588e-05 | 2.9979 | -1.2526 | -2.0689 | -5.0818 | 1053.7234 | 0.060572 | 0.069463 | 6.0282e-05 | 3.0209 | -1.2314 | -1.87 | -4.8879 | 1032.54 | 0.063548 | 0.012937 | 1.2396e-05 | 3.0139 | -1.1969 | -1.8882 | -4.9067
323 | 1-3-Butanediol_0.45 |  | 0.45 |  |  |  | 1000.35 | 0.06118 | 0.0073929 | 7.3903e-06 | 3.0002 | -1.2134 | -2.1312 | -5.1313 |  | 998.3122 | 0.058098 | 0.0413 | 3.7249e-05 | 2.9981 | -1.2543 | -2.0517 | -5.0617 | 1054.1479 | 0.0607 | 0.069999 | 6.0729e-05 | 3.021 | -1.2302 | -1.8665 | -4.8846 | 1032.88 | 0.063584 | 0.013001 | 1.2524e-05 | 3.014 | -1.1967 | -1.886 | -4.9022
324 | 1-3-Butanediol_0.46 |  | 0.46 |  |  |  | 1000.38 | 0.060924 | 0.007749 | 7.746e-06 | 3.0002 | -1.2152 | -2.1108 | -5.1109 |  | 998.7714 | 0.057845 | 0.043957 | 3.9463e-05 | 2.9983 | -1.2567 | -2.0346 | -5.045 | 1054.5727 | 0.060764 | 0.070535 | 6.1176e-05 | 3.0212 | -1.2296 | -1.8631 | -4.8812 | 1033 | 0.063724 | 0.013232 | 1.2806e-05 | 3.0141 | -1.1957 | -1.8784 | -4.8926
325 | 1-3-Butanediol_0.47 |  | 0.47 |  |  |  | 1000.41 | 0.060668 | 0.0081223 | 8.1189e-06 | 3.0002 | -1.217 | -2.0903 | -5.0905 |  | 999.2298 | 0.057591 | 0.045549 | 4.1232e-05 | 2.9985 | -1.259 | -2.0243 | -5.0317 | 1054.9979 | 0.060828 | 0.070535 | 6.1623e-05 | 3.0214 | -1.229 | -1.8631 | -4.8778 | 1033.5 | 0.06374 | 0.013232 | 1.2945e-05 | 3.0143 | -1.1956 | -1.8784 | -4.8879
326 | 1-3-Butanediol_0.48 |  | 0.48 |  |  |  | 1000.44 | 0.060412 | 0.0085135 | 8.5098e-06 | 3.0002 | -1.2189 | -2.0699 | -5.0701 |  | 999.6872 | 0.057338 | 0.0482 | 4.3441e-05 | 2.9987 | -1.2614 | -2.0072 | -5.015 | 1055.4233 | 0.060892 | 0.071609 | 6.2071e-05 | 3.0216 | -1.2284 | -1.8562 | -4.8744 | 1034.09 | 0.063796 | 0.013414 | 1.2992e-05 | 3.0146 | -1.1952 | -1.8724 | -4.8863
327 | 1-3-Butanediol_0.49 |  | 0.49 |  |  |  | 1000.47 | 0.060156 | 0.0089236 | 8.9194e-06 | 3.0002 | -1.2207 | -2.0495 | -5.0497 |  | 1000.1438 | 0.056957 | 0.05085 | 4.5208e-05 | 2.9989 | -1.2649 | -1.9901 | -5.0017 | 1055.849 | 0.060956 | 0.072147 | 6.2519e-05 | 3.0217 | -1.2278 | -1.8527 | -4.8711 | 1034.65 | 0.0639 | 0.013628 | 1.3047e-05 | 3.0148 | -1.1945 | -1.8656 | -4.8845
328 | 1-3-Butanediol_0.5 |  | 0.5 |  |  |  | 1000.5 | 0.0599 | 0.0093534 | 9.3488e-06 | 3.0002 | -1.2226 | -2.029 | -5.0292 |  | 1000.5994 | 0.056766 | 0.05297 | 4.7859e-05 | 2.999 | -1.2667 | -1.9764 | -4.9817 | 1056.2751 | 0.061021 | 0.072685 | 6.2968e-05 | 3.0219 | -1.2272 | -1.8492 | -4.8677 | 1035.12 | 0.063964 | 0.01381 | 1.3154e-05 | 3.015 | -1.1941 | -1.8598 | -4.8809
329 | 1-3-Butanediol_0.51 |  | 0.51 |  |  |  | 1000.53 | 0.059644 | 0.009804 | 9.7988e-06 | 3.0002 | -1.2244 | -2.0086 | -5.0088 |  | 1001.0542 | 0.056447 | 0.05509 | 4.9627e-05 | 2.9992 | -1.2697 | -1.9628 | -4.9683 | 1056.7015 | 0.061085 | 0.073223 | 6.3416e-05 | 3.0221 | -1.2266 | -1.8457 | -4.8643 | 1035.3 | 0.063996 | 0.01384 | 1.3398e-05 | 3.0151 | -1.1938 | -1.8589 | -4.873
330 | 1-3-Butanediol_0.52 |  | 0.52 |  |  |  | 1000.56 | 0.059388 | 0.010276 | 1.0271e-05 | 3.0002 | -1.2263 | -1.9882 | -4.9884 |  | 1001.5082 | 0.056191 | 0.057742 | 5.1839e-05 | 2.9994 | -1.272 | -1.9456 | -4.9516 | 1057.1282 | 0.061149 | 0.073223 | 6.3865e-05 | 3.0222 | -1.226 | -1.8457 | -4.8609 | 1035.8 | 0.064008 | 0.01384 | 1.3526e-05 | 3.0153 | -1.1938 | -1.8589 | -4.8688
331 | 1-3-Butanediol_0.53 |  | 0.53 |  |  |  | 1000.59 | 0.059132 | 0.010771 | 1.0765e-05 | 3.0003 | -1.2282 | -1.9677 | -4.968 |  | 1001.9613 | 0.055934 | 0.059865 | 5.3611e-05 | 2.9996 | -1.275 | -1.9319 | -4.9383 | 1057.5553 | 0.061214 | 0.074301 | 6.4315e-05 | 3.0224 | -1.2254 | -1.8388 | -4.8575 | 1036.51 | 0.064076 | 0.014284 | 1.3618e-05 | 3.0156 | -1.1933 | -1.8451 | -4.8659
332 | 1-3-Butanediol_0.54 |  | 0.54 |  |  |  | 1000.62 | 0.058876 | 0.01129 | 1.1283e-05 | 3.0003 | -1.2301 | -1.9473 | -4.9476 |  | 1002.4136 | 0.055612 | 0.061992 | 5.5385e-05 | 2.9998 | -1.2774 | -1.9182 | -4.9249 | 1057.9827 | 0.061278 | 0.074841 | 6.4765e-05 | 3.0226 | -1.2248 | -1.8353 | -4.8541 | 1036.95 | 0.06422 | 0.01438 | 1.3954e-05 | 3.0158 | -1.1923 | -1.8422 | -4.8553
333 | 1-3-Butanediol_0.55 |  | 0.55 |  |  |  | 1000.65 | 0.05862 | 0.011834 | 1.1826e-05 | 3.0003 | -1.232 | -1.9269 | -4.9272 |  | 1002.865 | 0.055354 | 0.064654 | 5.7607e-05 | 3 | -1.2798 | -1.901 | -4.9081 | 1058.4105 | 0.061342 | 0.075381 | 6.5215e-05 | 3.0228 | -1.2242 | -1.8318 | -4.8507 | 1037.7 | 0.064252 | 0.014477 | 1.4017e-05 | 3.0161 | -1.1921 | -1.8393 | -4.8534
334 | 1-3-Butanediol_0.56 |  | 0.56 |  |  |  | 1000.68 | 0.058364 | 0.012404 | 1.2396e-05 | 3.0003 | -1.2339 | -1.9064 | -4.9067 |  | 1003.3157 | 0.055095 | 0.066788 | 6.0282e-05 | 3.0002 | -1.2822 | -1.8873 | -4.8879 | 1058.8387 | 0.061342 | 0.075381 | 6.5666e-05 | 3.023 | -1.2242 | -1.8318 | -4.8473 | 1037.72 | 0.064252 | 0.014477 | 1.4026e-05 | 3.0161 | -1.1921 | -1.8393 | -4.8531
335 | 1-3-Butanediol_0.57 |  | 0.57 |  |  |  | 1000.71 | 0.058108 | 0.013001 | 1.2992e-05 | 3.0003 | -1.2358 | -1.886 | -4.8863 |  | 1003.7656 | 0.054834 | 0.069999 | 6.2071e-05 | 3.0003 | -1.2846 | -1.8665 | -4.8744 | 1059.2673 | 0.061472 | 0.076462 | 6.6117e-05 | 3.0231 | -1.223 | -1.8248 | -4.8439 | 1038.1 | 0.06438 | 0.014741 | 1.4133e-05 | 3.0162 | -1.1912 | -1.8315 | -4.8498
336 | 1-3-Butanediol_0.58 |  | 0.58 |  |  |  | 1000.74 | 0.057852 | 0.013628 | 1.3618e-05 | 3.0003 | -1.2377 | -1.8656 | -4.8659 |  | 1004.2147 | 0.054507 | 0.072147 | 6.4315e-05 | 3.0005 | -1.2877 | -1.8527 | -4.8575 | 1059.6962 | 0.061536 | 0.077004 | 6.6568e-05 | 3.0233 | -1.2224 | -1.8213 | -4.8405 | 1038.93 | 0.064428 | 0.014972 | 1.4273e-05 | 3.0166 | -1.1909 | -1.8247 | -4.8455
337 | 1-3-Butanediol_0.59 |  | 0.59 |  |  |  | 1000.77 | 0.057596 | 0.014284 | 1.4273e-05 | 3.0003 | -1.2396 | -1.8451 | -4.8455 |  | 1004.663 | 0.054243 | 0.074301 | 6.6568e-05 | 3.0007 | -1.2901 | -1.8388 | -4.8405 | 1060.1256 | 0.061601 | 0.077546 | 6.702e-05 | 3.0235 | -1.2218 | -1.8178 | -4.8371 | 1039.25 | 0.064432 | 0.015143 | 1.4491e-05 | 3.0167 | -1.1909 | -1.8198 | -4.8389
338 | 1-3-Butanediol_0.6 |  | 0.6 |  |  |  | 1000.8 | 0.05734 | 0.014972 | 1.496e-05 | 3.0003 | -1.2415 | -1.8247 | -4.8251 |  | 1005.1106 | 0.053979 | 0.077004 | 6.9286e-05 | 3.0009 | -1.2926 | -1.8213 | -4.82 | 1060.5554 | 0.061666 | 0.077546 | 6.7472e-05 | 3.0237 | -1.2212 | -1.8178 | -4.8337 | 1040 | 0.064508 | 0.015143 | 1.4665e-05 | 3.017 | -1.1904 | -1.8198 | -4.8337
339 | 1-3-Butanediol_0.61 |  | 0.61 |  |  |  | 1000.83 | 0.057084 | 0.015693 | 1.568e-05 | 3.0004 | -1.2435 | -1.8043 | -4.8046 |  | 1005.5574 | 0.053712 | 0.079175 | 7.0651e-05 | 3.0011 | -1.295 | -1.8073 | -4.8097 | 1060.9856 | 0.061731 | 0.078632 | 6.7925e-05 | 3.0238 | -1.2206 | -1.8108 | -4.8303 | 1040.14 | 0.064604 | 0.015416 | 1.4768e-05 | 3.0171 | -1.1897 | -1.812 | -4.8307
340 | 1-3-Butanediol_0.62 |  | 0.62 |  |  |  | 1000.86 | 0.056828 | 0.016449 | 1.6435e-05 | 3.0004 | -1.2454 | -1.7838 | -4.7842 |  | 1006.0035 | 0.05331 | 0.081902 | 7.3396e-05 | 3.0013 | -1.2988 | -1.7897 | -4.789 | 1061.4162 | 0.061795 | 0.079175 | 6.8378e-05 | 3.024 | -1.22 | -1.8073 | -4.8268 | 1040.28 | 0.064644 | 0.015693 | 1.4925e-05 | 3.0172 | -1.1895 | -1.8043 | -4.8261
341 | 1-3-Butanediol_0.63 |  | 0.63 |  |  |  | 1000.89 | 0.056572 | 0.017242 | 1.7226e-05 | 3.0004 | -1.2474 | -1.7634 | -4.7638 |  | 1006.4489 | 0.053039 | 0.085195 | 7.5699e-05 | 3.0014 | -1.3013 | -1.7685 | -4.7716 | 1061.8473 | 0.06186 | 0.079719 | 6.8832e-05 | 3.0242 | -1.2194 | -1.8038 | -4.8234 | 1040.4 | 0.064764 | 0.015736 | 1.4955e-05 | 3.0172 | -1.1887 | -1.8031 | -4.8252
342 | 1-3-Butanediol_0.64 |  | 0.64 |  |  |  | 1000.92 | 0.056316 | 0.018072 | 1.8056e-05 | 3.0004 | -1.2494 | -1.743 | -4.7434 |  | 1006.8936 | 0.052699 | 0.087958 | 7.7089e-05 | 3.0016 | -1.3044 | -1.7507 | -4.7611 | 1062.2788 | 0.061925 | 0.080264 | 6.9286e-05 | 3.0244 | -1.2188 | -1.8003 | -4.82 | 1041 | 0.06478 | 0.01584 | 1.496e-05 | 3.0175 | -1.1886 | -1.8002 | -4.8251
343 | 1-3-Butanediol_0.65 |  | 0.65 |  |  |  | 1000.95 | 0.05606 | 0.018943 | 1.8925e-05 | 3.0004 | -1.2513 | -1.7226 | -4.723 |  | 1007.3376 | 0.052424 | 0.089625 | 7.9418e-05 | 3.0018 | -1.307 | -1.7399 | -4.7435 | 1062.7107 | 0.061991 | 0.080264 | 6.974e-05 | 3.0245 | -1.2182 | -1.8003 | -4.8166 | 1041.35 | 0.064796 | 0.01584 | 1.5342e-05 | 3.0176 | -1.1885 | -1.8002 | -4.8141
344 | 1-3-Butanediol_0.66 |  | 0.66 |  |  |  | 1000.98 | 0.055804 | 0.019855 | 1.9836e-05 | 3.0004 | -1.2533 | -1.7021 | -4.7025 |  | 1007.7809 | 0.052146 | 0.093543 | 8.1765e-05 | 3.002 | -1.3095 | -1.7146 | -4.7258 | 1063.1432 | 0.062056 | 0.081356 | 7.0196e-05 | 3.0247 | -1.2176 | -1.7933 | -4.8131 | 1041.55 | 0.064856 | 0.0161 | 1.5431e-05 | 3.0177 | -1.188 | -1.7932 | -4.8116
345 | 1-3-Butanediol_0.67 |  | 0.67 |  |  |  | 1001.01 | 0.055548 | 0.020812 | 2.0791e-05 | 3.0004 | -1.2553 | -1.6817 | -4.6821 |  | 1008.6656 | 0.051867 | 0.096368 | 8.3657e-05 | 3.0024 | -1.3121 | -1.6964 | -4.7116 | 1063.5761 | 0.062121 | 0.081902 | 7.0651e-05 | 3.0249 | -1.217 | -1.7897 | -4.8097 | 1042.56 | 0.064956 | 0.016449 | 1.568e-05 | 3.0181 | -1.1874 | -1.7838 | -4.8046
346 | 1-3-Butanediol_0.68 |  | 0.68 |  |  |  | 1001.04 | 0.055292 | 0.021814 | 2.1792e-05 | 3.0005 | -1.2573 | -1.6613 | -4.6617 |  | 1009.1069 | 0.051585 | 0.099218 | 8.6042e-05 | 3.0025 | -1.3148 | -1.678 | -4.6936 | 1064.0095 | 0.062186 | 0.082449 | 7.1107e-05 | 3.0251 | -1.2164 | -1.7862 | -4.8063 | 1042.7 | 0.06502 | 0.016527 | 1.5916e-05 | 3.0182 | -1.187 | -1.7818 | -4.7982
347 | 1-3-Butanediol_0.69 |  | 0.69 |  |  |  | 1001.07 | 0.055036 | 0.022865 | 2.2841e-05 | 3.0005 | -1.2594 | -1.6408 | -4.6413 |  | 1009.5476 | 0.051229 | 0.10152 | 8.8449e-05 | 3.0027 | -1.3181 | -1.6632 | -4.6754 | 1064.4435 | 0.062252 | 0.082997 | 7.1564e-05 | 3.0253 | -1.2158 | -1.7827 | -4.8028 | 1042.86 | 0.065068 | 0.016569 | 1.5945e-05 | 3.0182 | -1.1866 | -1.7807 | -4.7974
348 | 1-3-Butanediol_0.7 |  | 0.7 |  |  |  | 1001.1 | 0.05478 | 0.023966 | 2.394e-05 | 3.0005 | -1.2614 | -1.6204 | -4.6209 |  | 1009.9877 | 0.051013 | 0.10442 | 9.0881e-05 | 3.0029 | -1.3201 | -1.6445 | -4.6571 | 1064.8779 | 0.062317 | 0.082997 | 7.2021e-05 | 3.0254 | -1.2152 | -1.7827 | -4.7994 | 1043 | 0.065132 | 0.016569 | 1.5963e-05 | 3.0183 | -1.1862 | -1.7807 | -4.7969
349 | 1-3-Butanediol_0.71 |  | 0.71 |  |  |  | 1001.13 | 0.054524 | 0.025121 | 2.5093e-05 | 3.0005 | -1.2634 | -1.6 | -4.6005 |  | 1010.4272 | 0.050868 | 0.10735 | 9.3339e-05 | 3.0031 | -1.3214 | -1.6256 | -4.6385 | 1064.8779 | 0.062383 | 0.084095 | 7.2479e-05 | 3.0254 | -1.2146 | -1.7756 | -4.7959 | 1043 | 0.065212 | 0.0166 | 1.6051e-05 | 3.0183 | -1.1857 | -1.7799 | -4.7945
350 | 1-3-Butanediol_0.72 |  | 0.72 |  |  |  | 1001.16 | 0.054268 | 0.026331 | 2.6301e-05 | 3.0005 | -1.2655 | -1.5795 | -4.58 |  | 1010.866 | 0.05065 | 0.10912 | 9.5326e-05 | 3.0033 | -1.3234 | -1.6141 | -4.6235 | 1065.7483 | 0.062448 | 0.084644 | 7.2937e-05 | 3.0258 | -1.214 | -1.772 | -4.7924 | 1043.77 | 0.065276 | 0.016797 | 1.6124e-05 | 3.0186 | -1.1852 | -1.7748 | -4.7925
351 | 1-3-Butanediol_0.73 |  | 0.73 |  |  |  | 1001.19 | 0.054012 | 0.027599 | 2.7567e-05 | 3.0005 | -1.2675 | -1.5591 | -4.5596 |  | 1011.3043 | 0.050429 | 0.1121 | 9.8344e-05 | 3.0034 | -1.3255 | -1.5949 | -4.6007 | 1066.1843 | 0.062514 | 0.085195 | 7.3396e-05 | 3.026 | -1.2134 | -1.7685 | -4.789 | 1043.85 | 0.06528 | 0.017242 | 1.6435e-05 | 3.0186 | -1.1852 | -1.7634 | -4.7842
352 | 1-3-Butanediol_0.74 |  | 0.74 |  |  |  | 1001.22 | 0.053756 | 0.028929 | 2.8894e-05 | 3.0005 | -1.2696 | -1.5387 | -4.5392 |  | 1011.742 | 0.050207 | 0.11512 | 0.0001009 | 3.0036 | -1.3275 | -1.5754 | -4.5815 | 1066.6209 | 0.06258 | 0.085746 | 7.3855e-05 | 3.0261 | -1.2128 | -1.7649 | -4.7855 | 1044.98 | 0.065308 | 0.017331 | 1.6793e-05 | 3.0191 | -1.185 | -1.7612 | -4.7749
353 | 1-3-Butanediol_0.75 |  | 0.75 |  |  |  | 1001.25 | 0.0535 | 0.030322 | 3.0284e-05 | 3.0005 | -1.2716 | -1.5182 | -4.5188 |  | 1012.1791 | 0.049983 | 0.11818 | 0.00010348 | 3.0038 | -1.3296 | -1.5556 | -4.562 | 1067.058 | 0.062646 | 0.085746 | 7.4315e-05 | 3.0263 | -1.2121 | -1.7649 | -4.782 | 1045 | 0.065484 | 0.017331 | 1.6848e-05 | 3.0191 | -1.1839 | -1.7612 | -4.7735
354 | 1-3-Butanediol_0.76 |  | 0.76 |  |  |  | 1001.28 | 0.053244 | 0.031783 | 3.1742e-05 | 3.0006 | -1.2737 | -1.4978 | -4.4984 |  | 1012.6157 | 0.049757 | 0.12066 | 0.00010558 | 3.004 | -1.3317 | -1.5396 | -4.5461 | 1067.4957 | 0.062712 | 0.086851 | 7.4776e-05 | 3.0265 | -1.2115 | -1.7578 | -4.7786 | 1045.44 | 0.065492 | 0.017717 | 1.7001e-05 | 3.0193 | -1.1838 | -1.7516 | -4.7695
355 | 1-3-Butanediol_0.77 |  | 0.77 |  |  |  | 1001.31 | 0.052988 | 0.033314 | 3.327e-05 | 3.0006 | -1.2758 | -1.4774 | -4.4779 |  | 1013.4872 | 0.049528 | 0.1238 | 0.0001077 | 3.0043 | -1.3338 | -1.5194 | -4.5301 | 1067.934 | 0.062778 | 0.087404 | 7.5237e-05 | 3.0267 | -1.2109 | -1.7542 | -4.7751 | 1046.15 | 0.065532 | 0.017931 | 1.7073e-05 | 3.0196 | -1.1835 | -1.7464 | -4.7677
356 | 1-3-Butanediol_0.78 |  | 0.78 |  |  |  | 1001.34 | 0.052732 | 0.034919 | 3.4872e-05 | 3.0006 | -1.2779 | -1.4569 | -4.4575 |  | 1013.9221 | 0.04922 | 0.12635 | 0.0001104 | 3.0045 | -1.3367 | -1.5029 | -4.5098 | 1068.3728 | 0.062844 | 0.087958 | 7.5699e-05 | 3.0269 | -1.2103 | -1.7507 | -4.7716 | 1046.19 | 0.065628 | 0.018072 | 1.7226e-05 | 3.0196 | -1.1829 | -1.743 | -4.7638
357 | 1-3-Butanediol_0.79 |  | 0.79 |  |  |  | 1001.37 | 0.052476 | 0.036601 | 3.6551e-05 | 3.0006 | -1.28 | -1.4365 | -4.4371 |  | 1014.3565 | 0.049064 | 0.12893 | 0.00011258 | 3.0047 | -1.3381 | -1.4863 | -4.4933 | 1068.8123 | 0.06291 | 0.088513 | 7.6162e-05 | 3.027 | -1.2097 | -1.7471 | -4.7681 | 1047.3 | 0.06566 | 0.018129 | 1.7569e-05 | 3.0201 | -1.1827 | -1.7416 | -4.7552
358 | 1-3-Butanediol_0.8 |  | 0.8 |  |  |  | 1001.4 | 0.05222 | 0.038364 | 3.831e-05 | 3.0006 | -1.2822 | -1.4161 | -4.4167 |  | 1014.7905 | 0.048829 | 0.13221 | 0.00011537 | 3.0049 | -1.3403 | -1.4651 | -4.4723 | 1069.2524 | 0.062976 | 0.088513 | 7.6625e-05 | 3.0272 | -1.2091 | -1.7471 | -4.7646 | 1047.4 | 0.065704 | 0.018129 | 1.7604e-05 | 3.0201 | -1.1824 | -1.7416 | -4.7544
359 | 1-3-Butanediol_0.81 |  | 0.81 |  |  |  | 1001.43 | 0.051964 | 0.040212 | 4.0154e-05 | 3.0006 | -1.2843 | -1.3956 | -4.3963 |  | 1015.6568 | 0.048671 | 0.13487 | 0.0001182 | 3.0052 | -1.3418 | -1.4479 | -4.4509 | 1069.6931 | 0.063043 | 0.089625 | 7.7089e-05 | 3.0274 | -1.2085 | -1.7399 | -4.7611 | 1048.02 | 0.065788 | 0.018943 | 1.8056e-05 | 3.0204 | -1.1819 | -1.7226 | -4.7434
360 | 1-3-Butanediol_0.82 |  | 0.82 |  |  |  | 1001.46 | 0.051708 | 0.042149 | 4.2087e-05 | 3.0006 | -1.2864 | -1.3752 | -4.3758 |  | 1016.0893 | 0.04835 | 0.13894 | 0.00012109 | 3.0054 | -1.3448 | -1.4217 | -4.4291 | 1070.1344 | 0.063109 | 0.090182 | 7.7553e-05 | 3.0276 | -1.2078 | -1.7363 | -4.7576 | 1048.45 | 0.065836 | 0.018963 | 1.8127e-05 | 3.0205 | -1.1815 | -1.7221 | -4.7417
361 | 1-3-Butanediol_0.83 |  | 0.83 |  |  |  | 1001.49 | 0.051452 | 0.044179 | 4.4113e-05 | 3.0006 | -1.2886 | -1.3548 | -4.3554 |  | 1016.5212 | 0.048025 | 0.14171 | 0.00012345 | 3.0056 | -1.3478 | -1.4038 | -4.4113 | 1070.5764 | 0.063176 | 0.090182 | 7.8018e-05 | 3.0278 | -1.2072 | -1.7363 | -4.7541 | 1048.61 | 0.065916 | 0.018963 | 1.826e-05 | 3.0206 | -1.181 | -1.7221 | -4.7385
362 | 1-3-Butanediol_0.84 |  | 0.84 |  |  |  | 1001.52 | 0.051196 | 0.046307 | 4.6237e-05 | 3.0007 | -1.2908 | -1.3344 | -4.335 |  | 1016.9527 | 0.047943 | 0.14453 | 0.00012585 | 3.0058 | -1.3485 | -1.3856 | -4.3932 | 1071.0191 | 0.063243 | 0.091299 | 7.8484e-05 | 3.028 | -1.2066 | -1.7291 | -4.7506 | 1049.6 | 0.066012 | 0.018994 | 1.8381e-05 | 3.021 | -1.1804 | -1.7214 | -4.7356
363 | 1-3-Butanediol_0.85 |  | 0.85 |  |  |  | 1001.55 | 0.05094 | 0.048538 | 4.8463e-05 | 3.0007 | -1.2929 | -1.3139 | -4.3146 |  | 1017.3838 | 0.047777 | 0.14813 | 0.00012955 | 3.0059 | -1.3501 | -1.3624 | -4.3653 | 1071.4624 | 0.063309 | 0.091858 | 7.8951e-05 | 3.0281 | -1.206 | -1.7255 | -4.7471 | 1049.82 | 0.066044 | 0.01914 | 1.8394e-05 | 3.0211 | -1.1802 | -1.7181 | -4.7353
364 | 1-3-Butanediol_0.86 |  | 0.86 |  |  |  | 1001.58 | 0.050684 | 0.050876 | 5.0795e-05 | 3.0007 | -1.2951 | -1.2935 | -4.2942 |  | 1017.8144 | 0.047694 | 0.15106 | 0.00013271 | 3.0061 | -1.3509 | -1.3434 | -4.3414 | 1071.9064 | 0.063376 | 0.092419 | 7.9418e-05 | 3.0283 | -1.2054 | -1.7219 | -4.7435 | 1050.6 | 0.066044 | 0.019835 | 1.8925e-05 | 3.0214 | -1.1802 | -1.7026 | -4.723
365 | 1-3-Butanediol_0.87 |  | 0.87 |  |  |  | 1001.61 | 0.050428 | 0.053326 | 5.3241e-05 | 3.0007 | -1.2973 | -1.2731 | -4.2738 |  | 1018.6744 | 0.047527 | 0.15406 | 0.00013465 | 3.0065 | -1.3524 | -1.3241 | -4.3268 | 1072.3511 | 0.063443 | 0.092419 | 7.9886e-05 | 3.0285 | -1.2047 | -1.7219 | -4.74 | 1050.75 | 0.066128 | 0.019835 | 1.922e-05 | 3.0215 | -1.1796 | -1.7026 | -4.7162
366 | 1-3-Butanediol_0.88 |  | 0.88 |  |  |  | 1001.64 | 0.050172 | 0.055895 | 5.5804e-05 | 3.0007 | -1.2995 | -1.2526 | -4.2533 |  | 1019.1038 | 0.047358 | 0.15946 | 0.00013796 | 3.0066 | -1.354 | -1.2893 | -4.3018 | 1072.7965 | 0.06351 | 0.093543 | 8.0355e-05 | 3.0287 | -1.2041 | -1.7146 | -4.7365 | 1051.03 | 0.066188 | 0.019855 | 1.9231e-05 | 3.0216 | -1.1792 | -1.7021 | -4.716
367 | 1-3-Butanediol_0.89 |  | 0.89 |  |  |  | 1001.67 | 0.049916 | 0.058588 | 5.849e-05 | 3.0007 | -1.3018 | -1.2322 | -4.2329 |  | 1019.5327 | 0.047273 | 0.16427 | 0.00014137 | 3.0068 | -1.3548 | -1.2582 | -4.2761 | 1073.2426 | 0.063578 | 0.094106 | 8.0824e-05 | 3.0289 | -1.2035 | -1.711 | -4.7329 | 1051.9 | 0.0663 | 0.020362 | 1.9328e-05 | 3.022 | -1.1785 | -1.6912 | -4.7138
368 | 1-3-Butanediol_0.9 |  | 0.9 |  |  |  | 1001.7 | 0.04966 | 0.06141 | 6.1306e-05 | 3.0007 | -1.304 | -1.2118 | -4.2125 |  | 1019.9613 | 0.047102 | 0.16674 | 0.00014489 | 3.007 | -1.3564 | -1.2423 | -4.2495 | 1073.6894 | 0.063645 | 0.09467 | 8.1294e-05 | 3.029 | -1.2029 | -1.7073 | -4.7294 | 1052.24 | 0.06634 | 0.020431 | 1.953e-05 | 3.0221 | -1.1782 | -1.6897 | -4.7093
369 | 1-3-Butanediol_0.91 |  | 0.91 |  |  |  | 1001.73 | 0.049404 | 0.064368 | 6.4257e-05 | 3.0008 | -1.3062 | -1.1913 | -4.1921 |  | 1020.3895 | 0.047015 | 0.17097 | 0.00014854 | 3.0072 | -1.358 | -1.215 | -4.222 | 1074.137 | 0.063713 | 0.095235 | 8.1765e-05 | 3.0292 | -1.2022 | -1.7037 | -4.7258 | 1053.05 | 0.066364 | 0.020748 | 1.9836e-05 | 3.0224 | -1.1781 | -1.683 | -4.7025
370 | 1-3-Butanediol_0.92 |  | 0.92 |  |  |  | 1001.76 | 0.049148 | 0.067468 | 6.735e-05 | 3.0008 | -1.3085 | -1.1709 | -4.1717 |  | 1020.8173 | 0.046842 | 0.17534 | 0.00015233 | 3.0073 | -1.3588 | -1.1868 | -4.1934 | 1074.5853 | 0.06378 | 0.095235 | 8.2237e-05 | 3.0294 | -1.2016 | -1.7037 | -4.7223 | 1053.18 | 0.06646 | 0.020748 | 2.0083e-05 | 3.0225 | -1.1774 | -1.683 | -4.6972
371 | 1-3-Butanediol_0.93 |  | 0.93 |  |  |  | 1001.79 | 0.048892 | 0.070718 | 7.0592e-05 | 3.0008 | -1.3108 | -1.1505 | -4.1512 |  | 1021.2447 | 0.046666 | 0.17896 | 0.00015627 | 3.0075 | -1.3604 | -1.1634 | -4.1637 | 1075.0344 | 0.063848 | 0.096368 | 8.271e-05 | 3.0296 | -1.201 | -1.6964 | -4.7187 | 1053.45 | 0.06654 | 0.020812 | 2.0119e-05 | 3.0226 | -1.1769 | -1.6817 | -4.6964
372 | 1-3-Butanediol_0.94 |  | 0.94 |  |  |  | 1001.82 | 0.048636 | 0.074125 | 7.399e-05 | 3.0008 | -1.313 | -1.13 | -4.1308 |  | 1021.6718 | 0.046578 | 0.1827 | 0.0001579 | 3.0077 | -1.3612 | -1.1393 | -4.1514 | 1075.4843 | 0.063916 | 0.096936 | 8.3183e-05 | 3.0298 | -1.2004 | -1.6927 | -4.7151 | 1054.2 | 0.066552 | 0.0211 | 2.0609e-05 | 3.0229 | -1.1768 | -1.6757 | -4.686
373 | 1-3-Butanediol_0.95 |  | 0.95 |  |  |  | 1001.85 | 0.04838 | 0.077695 | 7.7552e-05 | 3.0008 | -1.3153 | -1.1096 | -4.1104 |  | 1022.0985 | 0.04631 | 0.18755 | 0.00016124 | 3.0079 | -1.3637 | -1.108 | -4.1262 | 1075.935 | 0.063983 | 0.097505 | 8.3657e-05 | 3.03 | -1.1997 | -1.6891 | -4.7116 | 1054.66 | 0.066556 | 0.021703 | 2.0791e-05 | 3.0231 | -1.1768 | -1.6635 | -4.6821
374 | 1-3-Butanediol_0.96 |  | 0.96 |  |  |  | 1001.88 | 0.048124 | 0.081438 | 8.1285e-05 | 3.0008 | -1.3176 | -1.0892 | -4.09 |  | 1022.5249 | 0.046039 | 0.19057 | 0.00016471 | 3.008 | -1.3662 | -1.0885 | -4.1 | 1076.3864 | 0.064052 | 0.097505 | 8.4133e-05 | 3.0302 | -1.1991 | -1.6891 | -4.708 | 1055.35 | 0.066716 | 0.021703 | 2.0809e-05 | 3.0234 | -1.1758 | -1.6635 | -4.6818
375 | 1-3-Butanediol_0.97 |  | 0.97 |  |  |  | 1001.91 | 0.047868 | 0.085361 | 8.5198e-05 | 3.0008 | -1.32 | -1.0687 | -4.0696 |  | 1022.951 | 0.045947 | 0.19263 | 0.00016741 | 3.0082 | -1.3671 | -1.0752 | -4.0796 | 1076.8387 | 0.06412 | 0.098646 | 8.4609e-05 | 3.0303 | -1.1985 | -1.6817 | -4.7044 | 1055.76 | 0.066764 | 0.02181 | 2.0889e-05 | 3.0236 | -1.1755 | -1.6613 | -4.6801
376 | 1-3-Butanediol_0.98 |  | 0.98 |  |  |  | 1001.94 | 0.047612 | 0.089473 | 8.9299e-05 | 3.0008 | -1.3223 | -1.0483 | -4.0492 |  | 1023.3767 | 0.045762 | 0.1958 | 0.00016925 | 3.0084 | -1.3688 | -1.0548 | -4.0657 | 1077.2918 | 0.064188 | 0.099218 | 8.5085e-05 | 3.0305 | -1.1978 | -1.678 | -4.7008 | 1055.87 | 0.066812 | 0.021814 | 2.0985e-05 | 3.0236 | -1.1751 | -1.6613 | -4.6781
377 | 1-3-Butanediol_0.99 |  | 0.99 |  |  |  | 1001.97 | 0.047356 | 0.093783 | 9.3598e-05 | 3.0009 | -1.3246 | -1.0279 | -4.0287 |  | 1023.8021 | 0.045669 | 0.19797 | 0.00017211 | 3.0086 | -1.3696 | -1.0408 | -4.0442 | 1077.7458 | 0.064256 | 0.099791 | 8.5563e-05 | 3.0307 | -1.1972 | -1.6743 | -4.6972 | 1056.5 | 0.066876 | 0.021829 | 2.1049e-05 | 3.0239 | -1.1747 | -1.661 | -4.6768
378 | Triethanolamine_0.01 |  | 0.01 |  |  |  | 1000.21 | 0.072488 | 0.00095004 | 9.4984e-07 | 3.0001 | -1.1397 | -3.0223 | -6.0223 |  | 996.0014 | 0.07176 | -0.1292 | -0.000104 | 2.9972 | -1.1276 | -3.1519 | -6.1275 | 1078.2006 | 0.064325 | 0.10037 | 8.6042e-05 | 3.0309 | -1.1966 | -1.6706 | -4.6936 | 1057.08 | 0.066892 | 0.022701 | 2.1792e-05 | 3.0241 | -1.1746 | -1.6439 | -4.6617
379 | Triethanolamine_0.02 |  | 0.02 |  |  |  | 1001.42 | 0.072276 | 0.0010141 | 1.0127e-06 | 3.0006 | -1.141 | -2.9939 | -5.9945 |  | 1015.2239 | 0.071379 | -0.12157 | -9.7757e-05 | 3.0051 | -1.1311 | -3.1027 | -6.0804 | 1078.6562 | 0.064394 | 0.10037 | 8.6521e-05 | 3.0311 | -1.1959 | -1.6706 | -4.6899 | 1057.65 | 0.0669 | 0.022701 | 2.1927e-05 | 3.0243 | -1.1746 | -1.6439 | -4.659
380 | Triethanolamine_0.03 |  | 0.03 |  |  |  | 1002.63 | 0.072064 | 0.0010825 | 1.0797e-06 | 3.0011 | -1.1423 | -2.9656 | -5.9667 |  | 1025.0766 | 0.0711 | -0.10684 | -8.6681e-05 | 3.0091 | -1.1337 | -3.0077 | -5.9968 | 1079.1128 | 0.064462 | 0.10152 | 8.7002e-05 | 3.0313 | -1.1953 | -1.6632 | -4.6863 | 1058.29 | 0.066976 | 0.022865 | 2.1974e-05 | 3.0246 | -1.1741 | -1.6408 | -4.6581
381 | Triethanolamine_0.04 |  | 0.04 |  |  |  | 1003.84 | 0.071852 | 0.0011556 | 1.1512e-06 | 3.0017 | -1.1436 | -2.9372 | -5.9389 |  | 1025.9249 | 0.070735 | -0.099698 | -8.0728e-05 | 3.0094 | -1.1371 | -2.9616 | -5.9519 | 1079.5702 | 0.064531 | 0.10209 | 8.7483e-05 | 3.0315 | -1.1946 | -1.6594 | -4.6827 | 1058.34 | 0.067068 | 0.023281 | 2.2022e-05 | 3.0246 | -1.1735 | -1.633 | -4.6571
382 | Triethanolamine_0.05 |  | 0.05 |  |  |  | 1005.05 | 0.07164 | 0.0012335 | 1.2273e-06 | 3.0022 | -1.1448 | -2.9088 | -5.911 |  | 1027.1953 | 0.070377 | -0.090919 | -7.3409e-05 | 3.01 | -1.1404 | -2.9049 | -5.8967 | 1080.0286 | 0.0646 | 0.10267 | 8.7966e-05 | 3.0316 | -1.1946 | -1.6557 | -4.6791 | 1058.8 | 0.067068 | 0.023401 | 2.2342e-05 | 3.0248 | -1.1735 | -1.6308 | -4.6509
383 | Triethanolamine_0.06 |  | 0.06 |  |  |  | 1006.26 | 0.071428 | 0.0013168 | 1.3086e-06 | 3.0027 | -1.1461 | -2.8805 | -5.8832 |  | 1028.0411 | 0.070113 | -0.082825 | -6.6662e-05 | 3.0103 | -1.1429 | -2.8527 | -5.8458 | 1080.4878 | 0.06467 | 0.10325 | 8.8449e-05 | 3.0318 | -1.1934 | -1.652 | -4.6754 | 1059.5 | 0.067188 | 0.023746 | 2.2841e-05 | 3.0251 | -1.1727 | -1.6244 | -4.6413
384 | Triethanolamine_0.07 |  | 0.07 |  |  |  | 1007.47 | 0.071216 | 0.0014056 | 1.3952e-06 | 3.0032 | -1.1474 | -2.8521 | -5.8554 |  | 1029.3081 | 0.069853 | -0.074377 | -5.9621e-05 | 3.0108 | -1.1453 | -2.7982 | -5.7926 | 1080.9481 | 0.064739 | 0.10325 | 8.8933e-05 | 3.032 | -1.1927 | -1.652 | -4.6717 | 1059.95 | 0.067244 | 0.023746 | 2.2912e-05 | 3.0253 | -1.1723 | -1.6244 | -4.6399
385 | Triethanolamine_0.08 |  | 0.08 |  |  |  | 1008.68 | 0.071004 | 0.0015004 | 1.4875e-06 | 3.0038 | -1.1487 | -2.8238 | -5.8275 |  | 1030.1518 | 0.069512 | -0.069068 | -5.5195e-05 | 3.0112 | -1.1484 | -2.7639 | -5.7592 | 1081.4092 | 0.064808 | 0.10442 | 8.9419e-05 | 3.0322 | -1.1921 | -1.6445 | -4.6681 | 1060.71 | 0.067292 | 0.023966 | 2.304e-05 | 3.0256 | -1.172 | -1.6204 | -4.6375
386 | Triethanolamine_0.09 |  | 0.09 |  |  |  | 1009.89 | 0.070792 | 0.0016016 | 1.5859e-06 | 3.0043 | -1.15 | -2.7954 | -5.7997 |  | 1031.416 | 0.069261 | -0.06315 | -5.0262e-05 | 3.0117 | -1.1508 | -2.7257 | -5.722 | 1081.8713 | 0.064878 | 0.105 | 8.9905e-05 | 3.0324 | -1.1914 | -1.6407 | -4.6644 | 1060.92 | 0.067324 | 0.024839 | 2.3429e-05 | 3.0257 | -1.1718 | -1.6049 | -4.6302
387 | Triethanolamine_0.1 |  | 0.1 |  |  |  | 1011.1 | 0.07058 | 0.0017097 | 1.6909e-06 | 3.0048 | -1.1513 | -2.7671 | -5.7719 |  | 1032.2581 | 0.068848 | -0.055918 | -4.4888e-05 | 3.012 | -1.1546 | -2.6791 | -5.6815 | 1082.3345 | 0.064948 | 0.105 | 9.0392e-05 | 3.0326 | -1.1908 | -1.6407 | -4.6607 | 1061.1 | 0.0674 | 0.024839 | 2.3897e-05 | 3.0258 | -1.1713 | -1.6049 | -4.6217
388 | Triethanolamine_0.11 |  | 0.11 |  |  |  | 1012.31 | 0.070368 | 0.001825 | 1.8028e-06 | 3.0053 | -1.1526 | -2.7387 | -5.744 |  | 1033.5202 | 0.068605 | -0.051301 | -4.0385e-05 | 3.0126 | -1.1569 | -2.6493 | -5.6475 | 1082.7986 | 0.065018 | 0.10617 | 9.0881e-05 | 3.0328 | -1.1901 | -1.6331 | -4.6571 | 1061.92 | 0.06742 | 0.024852 | 2.394e-05 | 3.0261 | -1.1712 | -1.6046 | -4.6209
389 | Triethanolamine_0.12 |  | 0.12 |  |  |  | 1013.52 | 0.070156 | 0.0019481 | 1.9221e-06 | 3.0058 | -1.1539 | -2.7104 | -5.7162 |  | 1034.361 | 0.068364 | -0.046095 | -3.5438e-05 | 3.0129 | -1.1591 | -2.6157 | -5.6102 | 1083.2637 | 0.065088 | 0.10676 | 9.137e-05 | 3.033 | -1.1895 | -1.6294 | -4.6534 | 1062.25 | 0.06758 | 0.025087 | 2.3941e-05 | 3.0262 | -1.1702 | -1.6006 | -4.6209
390 | Triethanolamine_0.13 |  | 0.13 |  |  |  | 1014.73 | 0.069944 | 0.0020796 | 2.0494e-06 | 3.0064 | -1.1552 | -2.682 | -5.6884 |  | 1036.0415 | 0.068126 | -0.038257 | -3.185e-05 | 3.0136 | -1.1613 | -2.5651 | -5.5831 | 1083.7298 | 0.065158 | 0.10735 | 9.1861e-05 | 3.0332 | -1.1888 | -1.6256 | -4.6497 | 1063.13 | 0.067596 | 0.025121 | 2.4104e-05 | 3.0266 | -1.1701 | -1.6 | -4.6179
391 | Triethanolamine_0.14 |  | 0.14 |  |  |  | 1015.94 | 0.069732 | 0.0022198 | 2.185e-06 | 3.0069 | -1.1566 | -2.6537 | -5.6605 |  | 1036.8813 | 0.067813 | -0.032783 | -2.6642e-05 | 3.0139 | -1.1642 | -2.5298 | -5.5438 | 1084.197 | 0.065229 | 0.10794 | 9.2352e-05 | 3.0334 | -1.1882 | -1.6217 | -4.646 | 1063.4 | 0.067612 | 0.025982 | 2.4981e-05 | 3.0267 | -1.17 | -1.5853 | -4.6024
392 | Triethanolamine_0.15 |  | 0.15 |  |  |  | 1017.15 | 0.06952 | 0.0023696 | 2.3296e-06 | 3.0074 | -1.1579 | -2.6253 | -5.6327 |  | 1038.1408 | 0.067503 | -0.028787 | -2.272e-05 | 3.0145 | -1.1671 | -2.504 | -5.5142 | 1084.6652 | 0.065299 | 0.10794 | 9.2845e-05 | 3.0336 | -1.1875 | -1.6217 | -4.6422 | 1063.5 | 0.067708 | 0.025982 | 2.5016e-05 | 3.0267 | -1.1694 | -1.5853 | -4.6018
393 | Triethanolamine_0.16 |  | 0.16 |  |  |  | 1018.36 | 0.069308 | 0.0025295 | 2.4838e-06 | 3.0079 | -1.1592 | -2.597 | -5.6049 |  | 1039.4 | 0.067198 | -0.022951 | -1.8896e-05 | 3.015 | -1.1699 | -2.4663 | -5.4854 | 1085.1345 | 0.06537 | 0.10912 | 9.3339e-05 | 3.0337 | -1.1869 | -1.6141 | -4.6385 | 1064.34 | 0.067772 | 0.026331 | 2.5093e-05 | 3.0271 | -1.1689 | -1.5795 | -4.6005
394 | Triethanolamine_0.17 |  | 0.17 |  |  |  | 1019.57 | 0.069096 | 0.0027001 | 2.6483e-06 | 3.0084 | -1.1605 | -2.5686 | -5.577 |  | 1040.2395 | 0.066972 | -0.019782 | -1.4111e-05 | 3.0153 | -1.172 | -2.4459 | -5.4493 | 1085.6049 | 0.065441 | 0.10971 | 9.3834e-05 | 3.0339 | -1.1862 | -1.6103 | -4.6348 | 1064.55 | 0.067824 | 0.026528 | 2.5218e-05 | 3.0272 | -1.1686 | -1.5763 | -4.5983
395 | Triethanolamine_0.18 |  | 0.18 |  |  |  | 1020.78 | 0.068884 | 0.0028822 | 2.8236e-06 | 3.0089 | -1.1619 | -2.5403 | -5.5492 |  | 1041.4988 | 0.066748 | -0.015424 | -1.0993e-05 | 3.0158 | -1.1741 | -2.4178 | -5.4257 | 1086.0764 | 0.065512 | 0.11031 | 9.433e-05 | 3.0341 | -1.1855 | -1.6064 | -4.631 | 1065.55 | 0.067836 | 0.026894 | 2.556e-05 | 3.0276 | -1.1685 | -1.5703 | -4.5924
396 | Triethanolamine_0.19 |  | 0.19 |  |  |  | 1021.99 | 0.068672 | 0.0030767 | 3.0105e-06 | 3.0094 | -1.1632 | -2.5119 | -5.5214 |  | 1042.3385 | 0.066526 | -0.011756 | -7.9271e-06 | 3.0162 | -1.1761 | -2.3941 | -5.4026 | 1086.5491 | 0.065583 | 0.11091 | 9.4828e-05 | 3.0343 | -1.1849 | -1.6026 | -4.6273 | 1065.7 | 0.067948 | 0.027177 | 2.6139e-05 | 3.0276 | -1.1678 | -1.5658 | -4.5827
397 | Triethanolamine_0.2 |  | 0.2 |  |  |  | 1023.2 | 0.06846 | 0.0032842 | 3.2098e-06 | 3.01 | -1.1646 | -2.4836 | -5.4935 |  | 1044.0188 | 0.066159 | -0.0069533 | -3.4172e-06 | 3.0169 | -1.1795 | -2.3631 | -5.3686 | 1087.0228 | 0.065654 | 0.11091 | 9.5326e-05 | 3.0345 | -1.1842 | -1.6026 | -4.6235 | 1066.08 | 0.068036 | 0.027177 | 2.6301e-05 | 3.0278 | -1.1673 | -1.5658 | -4.58
398 | Triethanolamine_0.21 |  | 0.21 |  |  |  | 1024.41 | 0.068248 | 0.0035058 | 3.4223e-06 | 3.0105 | -1.1659 | -2.4552 | -5.4657 |  | 1045.2798 | 0.065942 | -0.0028243 | -9.5325e-07 | 3.0174 | -1.1816 | -2.3365 | -5.35 | 1087.4978 | 0.065726 | 0.1121 | 9.5826e-05 | 3.0347 | -1.1836 | -1.5949 | -4.6197 | 1066.76 | 0.068092 | 0.027599 | 2.6384e-05 | 3.0281 | -1.1669 | -1.5591 | -4.5787
399 | Triethanolamine_0.22 |  | 0.22 |  |  |  | 1025.62 | 0.068036 | 0.0037423 | 3.6488e-06 | 3.011 | -1.1673 | -2.4269 | -5.4378 |  | 1046.9629 | 0.065654 | 8.6854e-05 | 2.4513e-06 | 3.0181 | -1.1842 | -2.3177 | -5.3243 | 1087.9739 | 0.065798 | 0.1127 | 9.6327e-05 | 3.0349 | -1.1829 | -1.591 | -4.616 | 1066.85 | 0.068124 | 0.028318 | 2.6636e-05 | 3.0281 | -1.1667 | -1.5479 | -4.5745
400 | Triethanolamine_0.23 |  | 0.23 |  |  |  | 1026.83 | 0.067824 | 0.0039948 | 3.8904e-06 | 3.0115 | -1.1686 | -2.3985 | -5.41 |  | 1047.8052 | 0.065441 | 0.005255 | 5.8083e-06 | 3.0184 | -1.1862 | -2.2843 | -5.299 | 1088.4511 | 0.06587 | 0.11331 | 9.6829e-05 | 3.0351 | -1.1822 | -1.5871 | -4.6122 | 1067.97 | 0.068124 | 0.028428 | 2.711e-05 | 3.0286 | -1.1667 | -1.5463 | -4.5669
401 | Triethanolamine_0.24 |  | 0.24 |  |  |  | 1028.04 | 0.067612 | 0.0042643 | 4.148e-06 | 3.012 | -1.17 | -2.3702 | -5.3822 |  | 1049.07 | 0.065229 | 0.0092173 | 9.5928e-06 | 3.0189 | -1.1882 | -2.2588 | -5.2704 | 1088.9296 | 0.065942 | 0.11331 | 9.7333e-05 | 3.0353 | -1.1816 | -1.5871 | -4.6084 | 1068 | 0.068248 | 0.028428 | 2.7313e-05 | 3.0286 | -1.1659 | -1.5463 | -4.5636
402 | Triethanolamine_0.25 |  | 0.25 |  |  |  | 1029.25 | 0.0674 | 0.0045519 | 4.4226e-06 | 3.0125 | -1.1713 | -2.3418 | -5.3543 |  | 1050.3364 | 0.064948 | 0.013135 | 1.2399e-05 | 3.0195 | -1.1908 | -2.2335 | -5.2492 | 1089.4094 | 0.066014 | 0.11452 | 9.7838e-05 | 3.0355 | -1.1809 | -1.5793 | -4.6046 | 1068.66 | 0.0683 | 0.028832 | 2.7339e-05 | 3.0288 | -1.1656 | -1.5401 | -4.5632
403 | Triethanolamine_0.26 |  | 0.26 |  |  |  | 1030.46 | 0.067188 | 0.004859 | 4.7154e-06 | 3.013 | -1.1727 | -2.3135 | -5.3265 |  | 1052.0279 | 0.06467 | 0.017014 | 1.518e-05 | 3.0202 | -1.1934 | -2.2085 | -5.2282 | 1089.8903 | 0.066087 | 0.11512 | 9.8344e-05 | 3.0357 | -1.1802 | -1.5754 | -4.6007 | 1069.15 | 0.068348 | 0.028929 | 2.7567e-05 | 3.029 | -1.1653 | -1.5387 | -4.5596
404 | Triethanolamine_0.27 |  | 0.27 |  |  |  | 1031.67 | 0.066976 | 0.0051868 | 5.0276e-06 | 3.0135 | -1.1741 | -2.2851 | -5.2986 |  | 1052.8751 | 0.064462 | 0.021404 | 1.8853e-05 | 3.0205 | -1.1953 | -2.1801 | -5.2005 | 1090.3726 | 0.066159 | 0.11573 | 9.8851e-05 | 3.0359 | -1.1795 | -1.5714 | -4.5969 | 1069.18 | 0.06846 | 0.029736 | 2.7603e-05 | 3.0291 | -1.1646 | -1.5267 | -4.559
405 | Triethanolamine_0.28 |  | 0.28 |  |  |  | 1032.88 | 0.066764 | 0.0055367 | 5.3605e-06 | 3.014 | -1.1755 | -2.2567 | -5.2708 |  | 1054.1479 | 0.06412 | 0.024672 | 2.2039e-05 | 3.021 | -1.1985 | -2.159 | -5.1765 | 1090.8561 | 0.066232 | 0.11573 | 9.936e-05 | 3.0361 | -1.1789 | -1.5714 | -4.5931 | 1070.3 | 0.068476 | 0.029736 | 2.8401e-05 | 3.0295 | -1.1645 | -1.5267 | -4.5467
406 | Triethanolamine_0.29 |  | 0.29 |  |  |  | 1034.09 | 0.066552 | 0.0059103 | 5.7154e-06 | 3.0146 | -1.1768 | -2.2284 | -5.243 |  | 1055.4233 | 0.063916 | 0.028998 | 2.5652e-05 | 3.0216 | -1.2004 | -2.1311 | -5.1492 | 1091.3409 | 0.066305 | 0.11695 | 9.9871e-05 | 3.0363 | -1.1782 | -1.5635 | -4.5892 | 1070.39 | 0.06854 | 0.0302 | 2.8539e-05 | 3.0295 | -1.1641 | -1.52 | -4.5446
407 | Triethanolamine_0.3 |  | 0.3 |  |  |  | 1035.3 | 0.06634 | 0.006309 | 6.0939e-06 | 3.0151 | -1.1782 | -2.2 | -5.2151 |  | 1056.7015 | 0.063645 | 0.032225 | 2.7898e-05 | 3.0221 | -1.2029 | -2.1103 | -5.1323 | 1091.827 | 0.066378 | 0.11757 | 0.00010038 | 3.0365 | -1.1775 | -1.5596 | -4.5854 | 1071.24 | 0.068604 | 0.030228 | 2.8879e-05 | 3.0299 | -1.1637 | -1.5196 | -4.5394
408 | Triethanolamine_0.31 |  | 0.31 |  |  |  | 1036.51 | 0.066128 | 0.0067346 | 6.4974e-06 | 3.0156 | -1.1796 | -2.1717 | -5.1873 |  | 1057.5553 | 0.063443 | 0.035972 | 3.1027e-05 | 3.0224 | -1.2047 | -2.0861 | -5.1087 | 1092.3145 | 0.066452 | 0.11818 | 0.0001009 | 3.0367 | -1.1768 | -1.5556 | -4.5815 | 1071.45 | 0.068652 | 0.030322 | 2.8894e-05 | 3.03 | -1.1633 | -1.5182 | -4.5392
409 | Triethanolamine_0.32 |  | 0.32 |  |  |  | 1037.72 | 0.065916 | 0.0071889 | 6.9276e-06 | 3.0161 | -1.181 | -2.1433 | -5.1594 |  | 1058.8387 | 0.063176 | 0.039704 | 3.3699e-05 | 3.023 | -1.2072 | -2.062 | -5.0885 | 1092.8033 | 0.066526 | 0.1188 | 0.00010141 | 3.0369 | -1.1761 | -1.5516 | -4.5776 | 1071.6 | 0.068672 | 0.030909 | 2.9241e-05 | 3.03 | -1.1632 | -1.5099 | -4.534
410 | Triethanolamine_0.33 |  | 0.33 |  |  |  | 1038.93 | 0.065704 | 0.0076739 | 7.3863e-06 | 3.0166 | -1.1824 | -2.115 | -5.1316 |  | 1059.6962 | 0.062976 | 0.041832 | 3.6806e-05 | 3.0233 | -1.2091 | -2.0483 | -5.0651 | 1093.2935 | 0.066599 | 0.11942 | 0.00010193 | 3.0371 | -1.1755 | -1.5476 | -4.5737 | 1072.6 | 0.068828 | 0.031104 | 2.9821e-05 | 3.0304 | -1.1622 | -1.5072 | -4.5255
411 | Triethanolamine_0.34 |  | 0.34 |  |  |  | 1040.14 | 0.065492 | 0.0081916 | 7.8755e-06 | 3.0171 | -1.1838 | -2.0866 | -5.1037 |  | 1060.9856 | 0.062712 | 0.046079 | 4.0348e-05 | 3.0238 | -1.2115 | -2.0209 | -5.0383 | 1093.7852 | 0.066674 | 0.11942 | 0.00010244 | 3.0373 | -1.1748 | -1.5476 | -4.5698 | 1072.81 | 0.06886 | 0.031104 | 3.0214e-05 | 3.0305 | -1.162 | -1.5072 | -4.5198
412 | Triethanolamine_0.35 |  | 0.35 |  |  |  | 1041.35 | 0.06528 | 0.0087442 | 8.397e-06 | 3.0176 | -1.1852 | -2.0583 | -5.0759 |  | 1062.7107 | 0.062514 | 0.04873 | 4.3e-05 | 3.0245 | -1.2134 | -2.0038 | -5.0183 | 1094.2782 | 0.066748 | 0.12066 | 0.00010296 | 3.0375 | -1.1741 | -1.5396 | -4.5659 | 1073.75 | 0.068884 | 0.031783 | 3.0282e-05 | 3.0309 | -1.1619 | -1.4978 | -4.5188
413 | Triethanolamine_0.36 |  | 0.36 |  |  |  | 1042.56 | 0.065068 | 0.0093341 | 8.953e-06 | 3.0181 | -1.1866 | -2.0299 | -5.048 |  | 1063.5761 | 0.062252 | 0.05244 | 4.6092e-05 | 3.0249 | -1.2158 | -1.9799 | -4.995 | 1094.7727 | 0.066822 | 0.12129 | 0.00010348 | 3.0377 | -1.1734 | -1.5356 | -4.562 | 1073.82 | 0.068956 | 0.032267 | 3.0284e-05 | 3.0309 | -1.1614 | -1.4912 | -4.5188
414 | Triethanolamine_0.37 |  | 0.37 |  |  |  | 1043.77 | 0.064856 | 0.0099638 | 9.546e-06 | 3.0186 | -1.188 | -2.0016 | -5.0202 |  | 1065.7483 | 0.062056 | 0.05562 | 4.8743e-05 | 3.0258 | -1.2176 | -1.9593 | -4.975 | 1095.2686 | 0.066897 | 0.12191 | 0.000104 | 3.0379 | -1.1727 | -1.5316 | -4.558 | 1074.02 | 0.069004 | 0.032535 | 3.1161e-05 | 3.031 | -1.1611 | -1.4877 | -4.5064
415 | Triethanolamine_0.38 |  | 0.38 |  |  |  | 1044.98 | 0.064644 | 0.010636 | 1.0178e-05 | 3.0191 | -1.1895 | -1.9732 | -4.9923 |  | 1066.6209 | 0.061795 | 0.059334 | 5.0954e-05 | 3.0261 | -1.22 | -1.9354 | -4.9583 | 1095.7661 | 0.066972 | 0.12191 | 0.00010453 | 3.0381 | -1.172 | -1.5316 | -4.5541 | 1074.9 | 0.069096 | 0.032535 | 3.1277e-05 | 3.0314 | -1.1605 | -1.4877 | -4.5048
416 | Triethanolamine_0.39 |  | 0.39 |  |  |  | 1046.19 | 0.064432 | 0.011353 | 1.0852e-05 | 3.0196 | -1.1909 | -1.9449 | -4.9645 |  | 1068.3728 | 0.061601 | 0.062524 | 5.4054e-05 | 3.0269 | -1.2218 | -1.9148 | -4.9349 | 1096.265 | 0.067047 | 0.12317 | 0.00010505 | 3.0383 | -1.1713 | -1.5234 | -4.5501 | 1075.23 | 0.069116 | 0.033135 | 3.161e-05 | 3.0315 | -1.1604 | -1.4797 | -4.5002
417 | Triethanolamine_0.4 |  | 0.4 |  |  |  | 1047.4 | 0.06422 | 0.012119 | 1.1571e-05 | 3.0201 | -1.1923 | -1.9165 | -4.9366 |  | 1069.2524 | 0.061278 | 0.066254 | 5.6718e-05 | 3.0272 | -1.2248 | -1.8907 | -4.9148 | 1096.7655 | 0.067123 | 0.1238 | 0.00010558 | 3.0385 | -1.1706 | -1.5194 | -4.5461 | 1076.05 | 0.06918 | 0.033314 | 3.1742e-05 | 3.0318 | -1.16 | -1.4774 | -4.4984
418 | Triethanolamine_0.41 |  | 0.41 |  |  |  | 1048.61 | 0.064008 | 0.012937 | 1.2337e-05 | 3.0206 | -1.1938 | -1.8882 | -4.9088 |  | 1070.5764 | 0.061149 | 0.069463 | 5.939e-05 | 3.0278 | -1.226 | -1.87 | -4.8947 | 1097.2675 | 0.067198 | 0.12444 | 0.00010611 | 3.0387 | -1.1699 | -1.5153 | -4.5422 | 1076.4 | 0.069308 | 0.034032 | 3.2289e-05 | 3.032 | -1.1592 | -1.4681 | -4.4909
419 | Triethanolamine_0.42 |  | 0.42 |  |  |  | 1049.82 | 0.063796 | 0.01381 | 1.3154e-05 | 3.0211 | -1.1952 | -1.8598 | -4.8809 |  | 1071.4624 | 0.060892 | 0.072685 | 6.2968e-05 | 3.0281 | -1.2284 | -1.8492 | -4.8677 | 1097.7711 | 0.067274 | 0.12444 | 0.00010664 | 3.0389 | -1.1692 | -1.5153 | -4.5382 | 1076.44 | 0.069356 | 0.034032 | 3.256e-05 | 3.032 | -1.1589 | -1.4681 | -4.4873
420 | Triethanolamine_0.43 |  | 0.43 |  |  |  | 1051.03 | 0.063584 | 0.014741 | 1.4026e-05 | 3.0216 | -1.1967 | -1.8315 | -4.8531 |  | 1072.7965 | 0.0607 | 0.076462 | 6.5666e-05 | 3.0287 | -1.2302 | -1.8248 | -4.8473 | 1098.2763 | 0.06735 | 0.12571 | 0.00010717 | 3.0391 | -1.1685 | -1.507 | -4.5342 | 1077.2 | 0.069372 | 0.034444 | 3.3071e-05 | 3.0323 | -1.1588 | -1.4629 | -4.4806
421 | Triethanolamine_0.44 |  | 0.44 |  |  |  | 1052.24 | 0.063372 | 0.015736 | 1.4955e-05 | 3.0221 | -1.1981 | -1.8031 | -4.8252 |  | 1073.6894 | 0.060444 | 0.079719 | 6.8832e-05 | 3.029 | -1.2332 | -1.8038 | -4.8234 | 1098.7831 | 0.06735 | 0.12635 | 0.0001077 | 3.0393 | -1.1685 | -1.5029 | -4.5301 | 1077.65 | 0.069372 | 0.034919 | 3.327e-05 | 3.0325 | -1.1588 | -1.4569 | -4.4779
422 | Triethanolamine_0.45 |  | 0.45 |  |  |  | 1053.45 | 0.06316 | 0.016797 | 1.5945e-05 | 3.0226 | -1.1996 | -1.7748 | -4.7974 |  | 1075.0344 | 0.060189 | 0.084644 | 7.1564e-05 | 3.0296 | -1.2349 | -1.772 | -4.8028 | 1099.2916 | 0.067503 | 0.12699 | 0.00010824 | 3.0396 | -1.1671 | -1.4988 | -4.5261 | 1078.35 | 0.06952 | 0.035522 | 3.3454e-05 | 3.0328 | -1.1579 | -1.4495 | -4.4756
423 | Triethanolamine_0.46 |  | 0.46 |  |  |  | 1054.66 | 0.062948 | 0.017931 | 1.7001e-05 | 3.0231 | -1.201 | -1.7464 | -4.7695 |  | 1075.935 | 0.059935 | 0.087404 | 7.4776e-05 | 3.03 | -1.2373 | -1.7542 | -4.7786 | 1099.8018 | 0.06758 | 0.12764 | 0.00010877 | 3.0398 | -1.1664 | -1.4946 | -4.522 | 1078.86 | 0.069532 | 0.035598 | 3.4022e-05 | 3.033 | -1.1578 | -1.4486 | -4.4682
424 | Triethanolamine_0.47 |  | 0.47 |  |  |  | 1055.87 | 0.062736 | 0.01914 | 1.8127e-05 | 3.0236 | -1.2025 | -1.7181 | -4.7417 |  | 1077.2918 | 0.059808 | 0.091858 | 7.7553e-05 | 3.0305 | -1.2385 | -1.7255 | -4.7576 | 1100.3137 | 0.067657 | 0.12764 | 0.00010931 | 3.04 | -1.1656 | -1.4946 | -4.518 | 1078.98 | 0.069628 | 0.035598 | 3.4428e-05 | 3.033 | -1.1572 | -1.4486 | -4.4631
425 | Triethanolamine_0.48 |  | 0.48 |  |  |  | 1057.08 | 0.062524 | 0.020431 | 1.9328e-05 | 3.0241 | -1.204 | -1.6897 | -4.7138 |  | 1078.2006 | 0.059554 | 0.09467 | 8.0824e-05 | 3.0309 | -1.2408 | -1.7073 | -4.7329 | 1100.8272 | 0.067735 | 0.12893 | 0.00010985 | 3.0402 | -1.1649 | -1.4863 | -4.5139 | 1079.5 | 0.069708 | 0.036601 | 3.4599e-05 | 3.0332 | -1.1567 | -1.4365 | -4.4609
426 | Triethanolamine_0.49 |  | 0.49 |  |  |  | 1058.29 | 0.062312 | 0.02181 | 2.0609e-05 | 3.0246 | -1.2054 | -1.6613 | -4.686 |  | 1079.1128 | 0.0593 | 0.098646 | 8.3183e-05 | 3.0313 | -1.2432 | -1.6817 | -4.7151 | 1101.3426 | 0.067813 | 0.12958 | 0.0001104 | 3.0404 | -1.1642 | -1.4821 | -4.5098 | 1080.07 | 0.069732 | 0.036768 | 3.4872e-05 | 3.0335 | -1.1566 | -1.4345 | -4.4575
427 | Triethanolamine_0.5 |  | 0.5 |  |  |  | 1059.5 | 0.0621 | 0.023281 | 2.1974e-05 | 3.0251 | -1.2069 | -1.633 | -4.6581 |  | 1080.4878 | 0.059047 | 0.10209 | 8.7002e-05 | 3.0318 | -1.2455 | -1.6594 | -4.6863 | 1101.8597 | 0.06789 | 0.13023 | 0.00011094 | 3.0406 | -1.1635 | -1.4779 | -4.5057 | 1080.65 | 0.069788 | 0.037236 | 3.5551e-05 | 3.0337 | -1.1562 | -1.429 | -4.4492
428 | Triethanolamine_0.51 |  | 0.51 |  |  |  | 1060.71 | 0.061888 | 0.024852 | 2.3429e-05 | 3.0256 | -1.2084 | -1.6046 | -4.6302 |  | 1081.4092 | 0.058857 | 0.10617 | 8.9905e-05 | 3.0322 | -1.2473 | -1.6331 | -4.6644 | 1102.3786 | 0.067969 | 0.13023 | 0.00011149 | 3.0408 | -1.1628 | -1.4779 | -4.5016 | 1081.28 | 0.069884 | 0.037236 | 3.5782e-05 | 3.0339 | -1.1556 | -1.429 | -4.4463
429 | Triethanolamine_0.52 |  | 0.52 |  |  |  | 1061.92 | 0.061676 | 0.026528 | 2.4981e-05 | 3.0261 | -1.2099 | -1.5763 | -4.6024 |  | 1082.7986 | 0.058604 | 0.10971 | 9.2352e-05 | 3.0328 | -1.2496 | -1.6103 | -4.646 | 1102.8994 | 0.067969 | 0.13155 | 0.00011203 | 3.041 | -1.1628 | -1.4694 | -4.4974 | 1081.56 | 0.069884 | 0.038081 | 3.6198e-05 | 3.0341 | -1.1556 | -1.4193 | -4.4413
430 | Triethanolamine_0.53 |  | 0.53 |  |  |  | 1063.13 | 0.061464 | 0.028318 | 2.6636e-05 | 3.0266 | -1.2114 | -1.5479 | -4.5745 |  | 1083.7298 | 0.058414 | 0.1127 | 9.6327e-05 | 3.0332 | -1.2514 | -1.591 | -4.616 | 1103.422 | 0.068126 | 0.13221 | 0.00011258 | 3.0412 | -1.1613 | -1.4651 | -4.4933 | 1081.8 | 0.069944 | 0.038364 | 3.6551e-05 | 3.0341 | -1.1552 | -1.4161 | -4.4371
431 | Triethanolamine_0.54 |  | 0.54 |  |  |  | 1064.34 | 0.061252 | 0.030228 | 2.8401e-05 | 3.0271 | -1.2129 | -1.5196 | -4.5467 |  | 1085.1345 | 0.058161 | 0.11757 | 9.936e-05 | 3.0337 | -1.2537 | -1.5596 | -4.5931 | 1103.9466 | 0.068205 | 0.13287 | 0.00011314 | 3.0415 | -1.1606 | -1.4609 | -4.4891 | 1082.49 | 0.07006 | 0.038949 | 3.6709e-05 | 3.0344 | -1.1545 | -1.4095 | -4.4352
432 | Triethanolamine_0.55 |  | 0.55 |  |  |  | 1065.55 | 0.06104 | 0.032267 | 3.0282e-05 | 3.0276 | -1.2144 | -1.4912 | -4.5188 |  | 1086.0764 | 0.057908 | 0.12129 | 0.00010296 | 3.0341 | -1.2561 | -1.5356 | -4.5659 | 1104.473 | 0.068284 | 0.13287 | 0.00011369 | 3.0417 | -1.1598 | -1.4609 | -4.4849 | 1082.95 | 0.07014 | 0.038949 | 3.7147e-05 | 3.0346 | -1.154 | -1.4095 | -4.4301
433 | Triethanolamine_0.56 |  | 0.56 |  |  |  | 1066.76 | 0.060828 | 0.034444 | 3.2289e-05 | 3.0281 | -1.2159 | -1.4629 | -4.4909 |  | 1087.4978 | 0.057718 | 0.12571 | 0.00010611 | 3.0347 | -1.2579 | -1.507 | -4.5422 | 1105.0014 | 0.068364 | 0.1342 | 0.00011425 | 3.0419 | -1.1591 | -1.4523 | -4.4808 | 1083.7 | 0.070156 | 0.039248 | 3.7871e-05 | 3.0349 | -1.1539 | -1.4062 | -4.4217
434 | Triethanolamine_0.57 |  | 0.57 |  |  |  | 1067.97 | 0.060616 | 0.036768 | 3.4428e-05 | 3.0286 | -1.2174 | -1.4345 | -4.4631 |  | 1088.4511 | 0.057465 | 0.12958 | 0.00010931 | 3.0351 | -1.2602 | -1.4821 | -4.518 | 1105.5318 | 0.068444 | 0.13487 | 0.0001148 | 3.0421 | -1.1583 | -1.4479 | -4.4765 | 1084.1 | 0.070204 | 0.040212 | 3.8273e-05 | 3.0351 | -1.1536 | -1.3956 | -4.4171
435 | Triethanolamine_0.58 |  | 0.58 |  |  |  | 1069.18 | 0.060404 | 0.039248 | 3.6709e-05 | 3.0291 | -1.2189 | -1.4062 | -4.4352 |  | 1090.3726 | 0.057274 | 0.1342 | 0.00011314 | 3.0359 | -1.262 | -1.4523 | -4.4891 | 1106.0642 | 0.068524 | 0.13554 | 0.00011537 | 3.0423 | -1.1576 | -1.4436 | -4.4723 | 1084.14 | 0.070236 | 0.0404 | 3.831e-05 | 3.0351 | -1.1534 | -1.3936 | -4.4167
436 | Triethanolamine_0.59 |  | 0.59 |  |  |  | 1070.39 | 0.060192 | 0.041896 | 3.9141e-05 | 3.0295 | -1.2205 | -1.3778 | -4.4074 |  | 1091.3409 | 0.05702 | 0.13826 | 0.00011706 | 3.0363 | -1.2643 | -1.4261 | -4.4595 | 1106.5987 | 0.068605 | 0.13622 | 0.00011593 | 3.0426 | -1.1569 | -1.4392 | -4.4681 | 1084.91 | 0.070368 | 0.040741 | 3.8816e-05 | 3.0354 | -1.1526 | -1.39 | -4.411
437 | Triethanolamine_0.6 |  | 0.6 |  |  |  | 1071.6 | 0.05998 | 0.044723 | 4.1734e-05 | 3.03 | -1.222 | -1.3495 | -4.3795 |  | 1092.8033 | 0.056829 | 0.14382 | 0.00012051 | 3.0369 | -1.2661 | -1.3902 | -4.4335 | 1107.1352 | 0.068686 | 0.13622 | 0.00011649 | 3.0428 | -1.1561 | -1.4392 | -4.4638 | 1085.25 | 0.070396 | 0.040741 | 3.9109e-05 | 3.0355 | -1.1525 | -1.39 | -4.4077
438 | Triethanolamine_0.61 |  | 0.61 |  |  |  | 1072.81 | 0.059768 | 0.04774 | 4.45e-05 | 3.0305 | -1.2235 | -1.3211 | -4.3516 |  | 1093.7852 | 0.056574 | 0.1474 | 0.00012465 | 3.0373 | -1.2685 | -1.3671 | -4.4023 | 1107.6738 | 0.068767 | 0.13758 | 0.00011706 | 3.043 | -1.1554 | -1.4305 | -4.4595 | 1086.12 | 0.070412 | 0.040824 | 3.9141e-05 | 3.0359 | -1.1524 | -1.3891 | -4.4074
439 | Triethanolamine_0.62 |  | 0.62 |  |  |  | 1074.02 | 0.059556 | 0.05096 | 4.7448e-05 | 3.031 | -1.2251 | -1.2928 | -4.3238 |  | 1095.2686 | 0.056383 | 0.15181 | 0.00012769 | 3.0379 | -1.2702 | -1.3386 | -4.3793 | 1108.2146 | 0.068848 | 0.13826 | 0.00011763 | 3.0432 | -1.1546 | -1.4261 | -4.4552 | 1086.4 | 0.07058 | 0.041896 | 3.9621e-05 | 3.036 | -1.1513 | -1.3778 | -4.4021
440 | Triethanolamine_0.63 |  | 0.63 |  |  |  | 1075.23 | 0.059344 | 0.054398 | 5.0592e-05 | 3.0315 | -1.2266 | -1.2644 | -4.2959 |  | 1096.265 | 0.056127 | 0.15712 | 0.00013207 | 3.0383 | -1.2726 | -1.3044 | -4.3463 | 1108.7576 | 0.06893 | 0.13894 | 0.0001182 | 3.0434 | -1.1538 | -1.4217 | -4.4509 | 1086.72 | 0.070588 | 0.042149 | 4.0154e-05 | 3.0361 | -1.1513 | -1.3752 | -4.3963
441 | Triethanolamine_0.64 |  | 0.64 |  |  |  | 1076.44 | 0.059132 | 0.058068 | 5.3944e-05 | 3.032 | -1.2282 | -1.2361 | -4.2681 |  | 1097.7711 | 0.05587 | 0.16184 | 0.00013596 | 3.0389 | -1.275 | -1.2739 | -4.3169 | 1109.3027 | 0.069012 | 0.13963 | 0.00011877 | 3.0437 | -1.1531 | -1.4172 | -4.4466 | 1087.33 | 0.07062 | 0.042616 | 4.0559e-05 | 3.0364 | -1.1511 | -1.3704 | -4.3919
442 | Triethanolamine_0.65 |  | 0.65 |  |  |  | 1077.65 | 0.05892 | 0.061985 | 5.7519e-05 | 3.0325 | -1.2297 | -1.2077 | -4.2402 |  | 1098.7831 | 0.055677 | 0.16841 | 0.00013999 | 3.0393 | -1.2768 | -1.2315 | -4.2865 | 1109.8502 | 0.069095 | 0.13963 | 0.00011935 | 3.0439 | -1.1523 | -1.4172 | -4.4422 | 1087.55 | 0.070652 | 0.042616 | 4.0938e-05 | 3.0364 | -1.1509 | -1.3704 | -4.3879
443 | Triethanolamine_0.66 |  | 0.66 |  |  |  | 1078.86 | 0.058708 | 0.066167 | 6.133e-05 | 3.033 | -1.2313 | -1.1794 | -4.2123 |  | 1099.8018 | 0.055483 | 0.17183 | 0.00014634 | 3.0398 | -1.2786 | -1.2095 | -4.2386 | 1110.3999 | 0.069178 | 0.14102 | 0.00011993 | 3.0441 | -1.1515 | -1.4083 | -4.4379 | 1088.54 | 0.070764 | 0.043765 | 4.1452e-05 | 3.0368 | -1.1502 | -1.3589 | -4.3825
444 | Triethanolamine_0.67 |  | 0.67 |  |  |  | 1080.07 | 0.058496 | 0.070631 | 6.5394e-05 | 3.0335 | -1.2329 | -1.151 | -4.1845 |  | 1101.3426 | 0.055224 | 0.17805 | 0.00015004 | 3.0404 | -1.281 | -1.1693 | -4.2107 | 1110.9519 | 0.069261 | 0.14171 | 0.00012051 | 3.0443 | -1.1508 | -1.4038 | -4.4335 | 1088.7 | 0.070792 | 0.044179 | 4.1734e-05 | 3.0369 | -1.15 | -1.3548 | -4.3795
445 | Triethanolamine_0.68 |  | 0.68 |  |  |  | 1081.28 | 0.058284 | 0.075395 | 6.9728e-05 | 3.0339 | -1.2345 | -1.1227 | -4.1566 |  | 1102.3786 | 0.05503 | 0.18365 | 0.00015467 | 3.0408 | -1.2828 | -1.1332 | -4.1757 | 1111.5063 | 0.069344 | 0.14241 | 0.00012109 | 3.0446 | -1.15 | -1.3993 | -4.4291 | 1089.3 | 0.070908 | 0.044577 | 4.2087e-05 | 3.0371 | -1.1493 | -1.3509 | -4.3758
446 | Triethanolamine_0.69 |  | 0.69 |  |  |  | 1082.49 | 0.058072 | 0.080482 | 7.4349e-05 | 3.0344 | -1.236 | -1.0943 | -4.1287 |  | 1103.9466 | 0.054703 | 0.18956 | 0.00015872 | 3.0415 | -1.2858 | -1.0951 | -4.1452 | 1112.0631 | 0.069428 | 0.14241 | 0.00012168 | 3.0448 | -1.1492 | -1.3993 | -4.4247 | 1089.75 | 0.07094 | 0.044577 | 4.2381e-05 | 3.0373 | -1.1491 | -1.3509 | -4.3728
447 | Triethanolamine_0.7 |  | 0.7 |  |  |  | 1083.7 | 0.05786 | 0.085911 | 7.9276e-05 | 3.0349 | -1.2376 | -1.066 | -4.1009 |  | 1105.0014 | 0.054572 | 0.19368 | 0.00016295 | 3.0419 | -1.287 | -1.0685 | -4.1132 | 1112.6223 | 0.069512 | 0.14382 | 0.00012227 | 3.045 | -1.1484 | -1.3902 | -4.4202 | 1089.85 | 0.071004 | 0.044723 | 4.3368e-05 | 3.0374 | -1.1487 | -1.3495 | -4.3628
448 | Triethanolamine_0.71 |  | 0.71 |  |  |  | 1084.91 | 0.057648 | 0.091707 | 8.4529e-05 | 3.0354 | -1.2392 | -1.0376 | -4.073 |  | 1106.5987 | 0.054309 | 0.19688 | 0.0001665 | 3.0426 | -1.2895 | -1.0478 | -4.0865 | 1113.1841 | 0.069597 | 0.14453 | 0.00012286 | 3.0453 | -1.1476 | -1.3856 | -4.4158 | 1090.96 | 0.071036 | 0.046307 | 4.3789e-05 | 3.0378 | -1.1485 | -1.3344 | -4.3586
449 | Triethanolamine_0.72 |  | 0.72 |  |  |  | 1086.12 | 0.057436 | 0.097893 | 9.0131e-05 | 3.0359 | -1.2408 | -1.0092 | -4.0451 |  | 1107.6738 | 0.054111 | 0.20019 | 0.00017019 | 3.043 | -1.2913 | -1.0264 | -4.0586 | 1113.7483 | 0.069682 | 0.14524 | 0.00012345 | 3.0455 | -1.1469 | -1.381 | -4.4113 | 1091 | 0.071116 | 0.046628 | 4.4113e-05 | 3.0378 | -1.148 | -1.3314 | -4.3554
450 | Triethanolamine_0.73 |  | 0.73 |  |  |  | 1087.33 | 0.057224 | 0.1045 | 9.6105e-05 | 3.0364 | -1.2424 | -0.98089 | -4.0173 |  | 1109.3027 | 0.053846 | 0.20478 | 0.00017308 | 3.0437 | -1.2938 | -0.99683 | -4.0368 | 1114.3151 | 0.069768 | 0.14524 | 0.00012405 | 3.0457 | -1.1461 | -1.381 | -4.4068 | 1091.88 | 0.071164 | 0.046628 | 4.4285e-05 | 3.0382 | -1.1477 | -1.3314 | -4.3537
451 | Triethanolamine_0.74 |  | 0.74 |  |  |  | 1088.54 | 0.057012 | 0.11155 | 0.00010247 | 3.0368 | -1.244 | -0.95254 | -3.9894 |  | 1110.3999 | 0.053579 | 0.20716 | 0.00017607 | 3.0441 | -1.2963 | -0.98147 | -4.0142 | 1114.8845 | 0.069853 | 0.14668 | 0.00012465 | 3.046 | -1.1453 | -1.3717 | -4.4023 | 1092.15 | 0.071216 | 0.046918 | 4.45e-05 | 3.0383 | -1.1474 | -1.3287 | -4.3516
452 | Triethanolamine_0.75 |  | 0.75 |  |  |  | 1089.75 | 0.0568 | 0.11907 | 0.00010927 | 3.0373 | -1.2457 | -0.92419 | -3.9615 |  | 1112.0631 | 0.053242 | 0.2096 | 0.00017813 | 3.0448 | -1.2994 | -0.96573 | -3.9987 | 1115.4566 | 0.06994 | 0.1474 | 0.00012525 | 3.0462 | -1.1445 | -1.3671 | -4.3977 | 1092.17 | 0.071292 | 0.04774 | 4.5372e-05 | 3.0383 | -1.147 | -1.3211 | -4.3432
453 | Triethanolamine_0.76 |  | 0.76 |  |  |  | 1090.96 | 0.056588 | 0.12711 | 0.00011651 | 3.0378 | -1.2473 | -0.89584 | -3.9336 |  | 1113.1841 | 0.053107 | 0.21211 | 0.00018025 | 3.0453 | -1.3006 | -0.94956 | -3.9827 | 1116.0314 | 0.070026 | 0.14813 | 0.00012585 | 3.0464 | -1.1437 | -1.3624 | -4.3932 | 1093.3 | 0.07142 | 0.048538 | 4.6237e-05 | 3.0387 | -1.1462 | -1.3139 | -4.335
454 | Triethanolamine_0.77 |  | 0.77 |  |  |  | 1092.17 | 0.056376 | 0.13568 | 0.00012423 | 3.0383 | -1.2489 | -0.86748 | -3.9058 |  | 1115.4566 | 0.052835 | 0.21468 | 0.00018243 | 3.0462 | -1.3032 | -0.93293 | -3.9663 | 1116.6089 | 0.070113 | 0.14886 | 0.00012646 | 3.0467 | -1.1429 | -1.3577 | -4.3886 | 1093.38 | 0.071428 | 0.048773 | 4.6274e-05 | 3.0388 | -1.1461 | -1.3118 | -4.3347
455 | Triethanolamine_0.78 |  | 0.78 |  |  |  | 1093.38 | 0.056164 | 0.14483 | 0.00013246 | 3.0388 | -1.2505 | -0.83913 | -3.8779 |  | 1116.6089 | 0.05263 | 0.21733 | 0.00018467 | 3.0467 | -1.3051 | -0.91582 | -3.9493 | 1117.1892 | 0.070201 | 0.14886 | 0.00012707 | 3.0469 | -1.142 | -1.3577 | -4.384 | 1094.45 | 0.071452 | 0.048773 | 4.6838e-05 | 3.0392 | -1.146 | -1.3118 | -4.3294
456 | Triethanolamine_0.79 |  | 0.79 |  |  |  | 1094.59 | 0.055952 | 0.1546 | 0.00014124 | 3.0393 | -1.2522 | -0.81078 | -3.85 |  | 1118.3584 | 0.052285 | 0.22007 | 0.00018699 | 3.0474 | -1.3083 | -0.89819 | -3.9319 | 1117.7723 | 0.070289 | 0.15032 | 0.00012769 | 3.0471 | -1.1412 | -1.3482 | -4.3793 | 1094.46 | 0.071468 | 0.050297 | 4.7448e-05 | 3.0392 | -1.1459 | -1.2985 | -4.3238
457 | Triethanolamine_0.8 |  | 0.8 |  |  |  | 1095.8 | 0.05574 | 0.16503 | 0.00015061 | 3.0397 | -1.2538 | -0.78243 | -3.8222 |  | 1120.1343 | 0.052077 | 0.22289 | 0.00018938 | 3.0481 | -1.3102 | -0.87998 | -3.9138 | 1118.3584 | 0.070377 | 0.15106 | 0.0001283 | 3.0474 | -1.1404 | -1.3434 | -4.3747 | 1094.59 | 0.07164 | 0.050876 | 4.7469e-05 | 3.0393 | -1.1448 | -1.2935 | -4.3236
458 | Triethanolamine_0.81 |  | 0.81 |  |  |  | 1097.01 | 0.055528 | 0.17617 | 0.00016059 | 3.0402 | -1.2555 | -0.75408 | -3.7943 |  | 1121.3337 | 0.051797 | 0.2258 | 0.00019185 | 3.0486 | -1.3128 | -0.86116 | -3.8952 | 1118.9473 | 0.070466 | 0.15181 | 0.00012892 | 3.0476 | -1.1396 | -1.3386 | -4.37 | 1095 | 0.071644 | 0.05096 | 4.8353e-05 | 3.0394 | -1.1448 | -1.2928 | -4.3156
459 | Triethanolamine_0.82 |  | 0.82 |  |  |  | 1098.22 | 0.055316 | 0.18805 | 0.00017123 | 3.0407 | -1.2571 | -0.72572 | -3.7664 |  | 1123.157 | 0.051656 | 0.2273 | 0.00019442 | 3.0493 | -1.3141 | -0.8515 | -3.8758 | 1119.5393 | 0.070555 | 0.15256 | 0.00012955 | 3.0479 | -1.1388 | -1.3338 | -4.3653 | 1095.6 | 0.071676 | 0.051018 | 4.8463e-05 | 3.0397 | -1.1446 | -1.2923 | -4.3146
460 | Triethanolamine_0.83 |  | 0.83 |  |  |  | 1099.43 | 0.055104 | 0.20074 | 0.00018258 | 3.0412 | -1.2588 | -0.69737 | -3.7385 |  | 1124.3894 | 0.051372 | 0.23038 | 0.00019708 | 3.0499 | -1.3167 | -0.83165 | -3.8557 | 1120.1343 | 0.070645 | 0.15256 | 0.00013017 | 3.0481 | -1.1379 | -1.3338 | -4.3606 | 1095.8 | 0.07182 | 0.051018 | 4.9663e-05 | 3.0397 | -1.1438 | -1.2923 | -4.304
461 | Triethanolamine_0.84 |  | 0.84 |  |  |  | 1100.64 | 0.054892 | 0.21428 | 0.00019469 | 3.0416 | -1.2605 | -0.66902 | -3.7107 |  | 1126.2646 | 0.051157 | 0.23357 | 0.00019985 | 3.0506 | -1.3187 | -0.81103 | -3.8348 | 1120.7324 | 0.070735 | 0.15406 | 0.0001308 | 3.0484 | -1.1371 | -1.3241 | -4.3558 | 1096.75 | 0.071852 | 0.053326 | 5.01e-05 | 3.0401 | -1.1436 | -1.2731 | -4.3002
462 | Triethanolamine_0.85 |  | 0.85 |  |  |  | 1101.85 | 0.05468 | 0.22874 | 0.00020759 | 3.0421 | -1.2622 | -0.64067 | -3.6828 |  | 1127.5332 | 0.050941 | 0.2369 | 0.00020275 | 3.0511 | -1.3207 | -0.78957 | -3.813 | 1121.3337 | 0.070825 | 0.15482 | 0.00013143 | 3.0486 | -1.1363 | -1.3192 | -4.3511 | 1097.01 | 0.071868 | 0.053365 | 5.0525e-05 | 3.0402 | -1.1435 | -1.2727 | -4.2965
463 | Triethanolamine_0.86 |  | 0.86 |  |  |  | 1103.06 | 0.054468 | 0.24417 | 0.00022135 | 3.0426 | -1.2639 | -0.61231 | -3.6549 |  | 1129.4654 | 0.050796 | 0.24037 | 0.00020578 | 3.0519 | -1.3221 | -0.76717 | -3.7901 | 1121.9382 | 0.070916 | 0.15482 | 0.00013207 | 3.0488 | -1.1354 | -1.3192 | -4.3463 | 1097.04 | 0.071932 | 0.053365 | 5.0592e-05 | 3.0402 | -1.1431 | -1.2727 | -4.2959
464 | Triethanolamine_0.87 |  | 0.87 |  |  |  | 1104.27 | 0.054256 | 0.26064 | 0.00023603 | 3.0431 | -1.2656 | -0.58396 | -3.627 |  | 1130.7739 | 0.050576 | 0.244 | 0.00020896 | 3.0525 | -1.3241 | -0.74372 | -3.7661 | 1122.5459 | 0.071008 | 0.15635 | 0.00013271 | 3.0491 | -1.1346 | -1.3093 | -4.3414 | 1097.9 | 0.071996 | 0.053921 | 5.0795e-05 | 3.0406 | -1.1427 | -1.2682 | -4.2942
465 | Triethanolamine_0.88 |  | 0.88 |  |  |  | 1105.48 | 0.054044 | 0.27822 | 0.00025167 | 3.0436 | -1.2673 | -0.55561 | -3.5992 |  | 1132.7689 | 0.050503 | 0.24782 | 0.00021061 | 3.0533 | -1.3248 | -0.71911 | -3.7537 | 1123.157 | 0.0711 | 0.15712 | 0.00013335 | 3.0493 | -1.1337 | -1.3044 | -4.3366 | 1098.22 | 0.072064 | 0.054398 | 5.1958e-05 | 3.0407 | -1.1423 | -1.2644 | -4.2843
466 | Triethanolamine_0.89 |  | 0.89 |  |  |  | 1106.69 | 0.053832 | 0.29699 | 0.00026836 | 3.044 | -1.269 | -0.52726 | -3.5713 |  | 1134.1215 | 0.050281 | 0.25183 | 0.00021405 | 3.0538 | -1.3269 | -0.69319 | -3.7277 | 1123.7715 | 0.071193 | 0.1579 | 0.000134 | 3.0496 | -1.1328 | -1.2993 | -4.3317 | 1099.05 | 0.072172 | 0.055821 | 5.2795e-05 | 3.041 | -1.1416 | -1.2532 | -4.2774
467 | Triethanolamine_0.9 |  | 0.9 |  |  |  | 1107.9 | 0.05362 | 0.31703 | 0.00028615 | 3.0445 | -1.2707 | -0.49891 | -3.5434 |  | 1136.1863 | 0.050133 | 0.25608 | 0.0002177 | 3.0547 | -1.3282 | -0.66577 | -3.7002 | 1124.3894 | 0.071286 | 0.1579 | 0.00013465 | 3.0499 | -1.132 | -1.2993 | -4.3268 | 1099.43 | 0.072188 | 0.055821 | 5.3241e-05 | 3.0412 | -1.1415 | -1.2532 | -4.2738
468 | Triethanolamine_0.91 |  | 0.91 |  |  |  | 1109.11 | 0.053408 | 0.33841 | 0.00030512 | 3.045 | -1.2724 | -0.47055 | -3.5155 |  | 1137.5878 | 0.049908 | 0.2606 | 0.00022159 | 3.0553 | -1.3303 | -0.63664 | -3.6708 | 1125.0108 | 0.071379 | 0.15946 | 0.0001353 | 3.0501 | -1.1311 | -1.2893 | -4.3219 | 1099.62 | 0.072276 | 0.055895 | 5.3589e-05 | 3.0412 | -1.141 | -1.2526 | -4.2709
469 | Triethanolamine_0.92 |  | 0.92 |  |  |  | 1110.32 | 0.053196 | 0.36124 | 0.00032535 | 3.0454 | -1.2741 | -0.4422 | -3.4876 |  | 1139.7301 | 0.049681 | 0.26542 | 0.00022575 | 3.0562 | -1.3324 | -0.60551 | -3.6394 | 1125.6359 | 0.071474 | 0.16025 | 0.00013596 | 3.0504 | -1.1302 | -1.2842 | -4.3169 | 1100.2 | 0.072284 | 0.0575 | 5.3944e-05 | 3.0415 | -1.141 | -1.2403 | -4.2681
470 | Triethanolamine_0.93 |  | 0.93 |  |  |  | 1111.53 | 0.052984 | 0.38561 | 0.00034692 | 3.0459 | -1.2759 | -0.41385 | -3.4598 |  | 1141.9232 | 0.049452 | 0.27061 | 0.00023025 | 3.0571 | -1.3346 | -0.57204 | -3.6055 | 1126.2646 | 0.071568 | 0.16105 | 0.00013662 | 3.0506 | -1.1294 | -1.279 | -4.3119 | 1100.64 | 0.072348 | 0.057805 | 5.4359e-05 | 3.0416 | -1.1406 | -1.238 | -4.2647
471 | Triethanolamine_0.94 |  | 0.94 |  |  |  | 1112.74 | 0.052772 | 0.41163 | 0.00036992 | 3.0464 | -1.2776 | -0.3855 | -3.4319 |  | 1144.1708 | 0.049375 | 0.27623 | 0.00023514 | 3.058 | -1.3353 | -0.53578 | -3.5686 | 1126.897 | 0.071664 | 0.16184 | 0.00013729 | 3.0509 | -1.1285 | -1.2739 | -4.3069 | 1101.35 | 0.072444 | 0.058068 | 5.5167e-05 | 3.0419 | -1.14 | -1.2361 | -4.2583
472 | Triethanolamine_0.95 |  | 0.95 |  |  |  | 1113.95 | 0.05256 | 0.4394 | 0.00039445 | 3.0469 | -1.2793 | -0.35714 | -3.404 |  | 1145.7015 | 0.049142 | 0.28237 | 0.00024052 | 3.0586 | -1.3374 | -0.49613 | -3.528 | 1127.5332 | 0.07176 | 0.16265 | 0.00013796 | 3.0511 | -1.1276 | -1.2687 | -4.3018 | 1101.85 | 0.072488 | 0.058389 | 5.5804e-05 | 3.0421 | -1.1397 | -1.2337 | -4.2533
473 | Triethanolamine_0.96 |  | 0.96 |  |  |  | 1115.16 | 0.052348 | 0.46904 | 0.0004206 | 3.0473 | -1.2811 | -0.32879 | -3.3761 |  | 1148.0493 | 0.048986 | 0.28917 | 0.00024651 | 3.0596 | -1.3389 | -0.45225 | -3.4828 | 1128.1733 | 0.071856 | 0.16265 | 0.00013863 | 3.0514 | -1.1267 | -1.2687 | -4.2968 | 1102.2 | 0.072524 | 0.058389 | 5.6872e-05 | 3.0423 | -1.1395 | -1.2337 | -4.2451
474 | Triethanolamine_0.97 |  | 0.97 |  |  |  | 1116.37 | 0.052136 | 0.50068 | 0.00044849 | 3.0478 | -1.2829 | -0.30044 | -3.3482 |  | 1148.8464 | 0.04875 | 0.29681 | 0.00025331 | 3.0599 | -1.3411 | -0.40297 | -3.4315 | 1128.8173 | 0.071953 | 0.16427 | 0.00013931 | 3.0517 | -1.1258 | -1.2582 | -4.2916 | 1102.5 | 0.0727 | 0.058588 | 5.7321e-05 | 3.0424 | -1.1385 | -1.2322 | -4.2417
475 | Triethanolamine_0.98 |  | 0.98 |  |  |  | 1117.58 | 0.051924 | 0.53446 | 0.00047823 | 3.0483 | -1.2846 | -0.27209 | -3.3204 |  | 1149.6511 | 0.048591 | 0.30102 | 0.00026119 | 3.0602 | -1.3425 | -0.37578 | -3.372 | 1129.4654 | 0.072051 | 0.16509 | 0.00013999 | 3.0519 | -1.1249 | -1.253 | -4.2865 | 1103.06 | 0.072735 | 0.061076 | 5.7519e-05 | 3.0426 | -1.1383 | -1.2141 | -4.2402
476 | Triethanolamine_0.99 |  | 0.99 |  |  |  | 1118.79 | 0.051712 | 0.57051 | 0.00050994 | 3.0487 | -1.2864 | -0.24373 | -3.2925 |  | 1151.284 | 0.048431 | 0.31048 | 0.00027065 | 3.0609 | -1.344 | -0.31475 | -3.3006 | 1130.1175 | 0.072149 | 0.16509 | 0.00014068 | 3.0522 | -1.124 | -1.253 | -4.2813 | 1103.65 | 0.07277 | 0.061076 | 5.7646e-05 | 3.0428 | -1.138 | -1.2141 | -4.2392
477 | Glycerol_0.01 |  | 0.01 |  |  |  | 1001.58 | 0.072735 | 0.00095411 | 9.5261e-07 | 3.0007 | -1.1383 | -3.0204 | -6.0211 |  | 1017.8144 | 0.072051 | -0.12762 | -0.00010271 | 3.0061 | -1.1249 | -3.1417 | -6.1177 | 1130.7739 | 0.072248 | 0.16674 | 0.00014137 | 3.0525 | -1.1231 | -1.2423 | -4.2761 | 1104.27 | 0.072805 | 0.06141 | 5.849e-05 | 3.0431 | -1.1378 | -1.2118 | -4.2329
478 | Glycerol_0.02 |  | 0.02 |  |  |  | 1004.16 | 0.07277 | 0.0010228 | 1.0186e-06 | 3.0018 | -1.138 | -2.9902 | -5.992 |  | 1026.3486 | 0.072149 | -0.11731 | -9.3127e-05 | 3.0096 | -1.124 | -3.0752 | -6.0455 | 1131.4345 | 0.072348 | 0.16757 | 0.00014206 | 3.0527 | -1.1221 | -1.2369 | -4.2709 | 1104.78 | 0.07284 | 0.061969 | 5.95e-05 | 3.0433 | -1.1376 | -1.2078 | -4.2255
479 | Glycerol_0.03 |  | 0.03 |  |  |  | 1006.74 | 0.072805 | 0.0010965 | 1.0892e-06 | 3.0029 | -1.1378 | -2.96 | -5.9629 |  | 1028.4636 | 0.072248 | -0.10561 | -8.5657e-05 | 3.0105 | -1.1231 | -2.9997 | -5.9891 | 1132.0995 | 0.072448 | 0.16841 | 0.00014276 | 3.053 | -1.1212 | -1.2315 | -4.2656 | 1104.8 | 0.072875 | 0.061985 | 5.9896e-05 | 3.0433 | -1.1374 | -1.2077 | -4.2226
480 | Glycerol_0.04 |  | 0.04 |  |  |  | 1009.32 | 0.07284 | 0.0011755 | 1.1647e-06 | 3.004 | -1.1376 | -2.9298 | -5.9338 |  | 1030.5734 | 0.072348 | -0.096315 | -7.7908e-05 | 3.0114 | -1.1221 | -2.9398 | -5.9306 | 1132.7689 | 0.072549 | 0.16926 | 0.00014347 | 3.0533 | -1.1203 | -1.226 | -4.2603 | 1105.48 | 0.07291 | 0.063886 | 6.0236e-05 | 3.0436 | -1.1372 | -1.1946 | -4.2201
481 | Glycerol_0.05 |  | 0.05 |  |  |  | 1011.9 | 0.072875 | 0.0012602 | 1.2454e-06 | 3.0051 | -1.1374 | -2.8996 | -5.9047 |  | 1033.0996 | 0.072448 | -0.087811 | -7.1674e-05 | 3.0124 | -1.1212 | -2.8849 | -5.8836 | 1133.4429 | 0.07265 | 0.16926 | 0.00014418 | 3.0536 | -1.1193 | -1.226 | -4.2549 | 1105.95 | 0.072945 | 0.063886 | 6.0426e-05 | 3.0437 | -1.137 | -1.1946 | -4.2188
482 | Glycerol_0.06 |  | 0.06 |  |  |  | 1014.48 | 0.07291 | 0.001351 | 1.3317e-06 | 3.0062 | -1.1372 | -2.8694 | -5.8756 |  | 1035.6215 | 0.072549 | -0.078992 | -6.4256e-05 | 3.0134 | -1.1203 | -2.828 | -5.8276 | 1134.1215 | 0.072752 | 0.17097 | 0.00014489 | 3.0538 | -1.1184 | -1.215 | -4.2495 | 1106.69 | 0.07298 | 0.064368 | 6.1306e-05 | 3.044 | -1.1368 | -1.1913 | -4.2125
483 | Glycerol_0.07 |  | 0.07 |  |  |  | 1017.06 | 0.072945 | 0.0014483 | 1.424e-06 | 3.0073 | -1.137 | -2.8391 | -5.8465 |  | 1037.721 | 0.07265 | -0.072581 | -5.8123e-05 | 3.0143 | -1.1193 | -2.7866 | -5.7813 | 1134.8049 | 0.072855 | 0.17183 | 0.00014561 | 3.0541 | -1.1174 | -1.2095 | -4.2441 | 1107.1 | 0.073015 | 0.066167 | 6.1314e-05 | 3.0442 | -1.1366 | -1.1794 | -4.2124
484 | Glycerol_0.08 |  | 0.08 |  |  |  | 1019.64 | 0.07298 | 0.0015526 | 1.5227e-06 | 3.0084 | -1.1368 | -2.8089 | -5.8174 |  | 1040.6592 | 0.072752 | -0.066497 | -5.3052e-05 | 3.0155 | -1.1184 | -2.7473 | -5.7431 | 1135.4931 | 0.072959 | 0.1727 | 0.00014634 | 3.0544 | -1.1165 | -1.2039 | -4.2386 | 1107.36 | 0.07305 | 0.066433 | 6.133e-05 | 3.0443 | -1.1364 | -1.1776 | -4.2123
485 | Glycerol_0.09 |  | 0.09 |  |  |  | 1022.22 | 0.073015 | 0.0016645 | 1.6283e-06 | 3.0095 | -1.1366 | -2.7787 | -5.7883 |  | 1043.1785 | 0.072855 | -0.060695 | -4.8893e-05 | 3.0165 | -1.1174 | -2.7099 | -5.7117 | 1136.1863 | 0.073064 | 0.17357 | 0.00014707 | 3.0547 | -1.1155 | -1.1982 | -4.2331 | 1107.9 | 0.073085 | 0.066825 | 6.225e-05 | 3.0445 | -1.1362 | -1.1751 | -4.2059
486 | Glycerol_0.1 |  | 0.1 |  |  |  | 1024.8 | 0.07305 | 0.0017844 | 1.7412e-06 | 3.0106 | -1.1364 | -2.7485 | -5.7592 |  | 1045.7004 | 0.072959 | -0.052824 | -4.2937e-05 | 3.0176 | -1.1165 | -2.6591 | -5.6668 | 1136.8845 | 0.073169 | 0.17357 | 0.0001478 | 3.055 | -1.1145 | -1.1982 | -4.2276 | 1108.25 | 0.07312 | 0.066825 | 6.2942e-05 | 3.0446 | -1.136 | -1.1751 | -4.2011
487 | Glycerol_0.11 |  | 0.11 |  |  |  | 1027.38 | 0.073085 | 0.0019129 | 1.8619e-06 | 3.0117 | -1.1362 | -2.7183 | -5.73 |  | 1048.2266 | 0.073064 | -0.046828 | -3.7887e-05 | 3.0186 | -1.1155 | -2.6204 | -5.6286 | 1137.5878 | 0.073275 | 0.17534 | 0.00014854 | 3.0553 | -1.1135 | -1.1868 | -4.222 | 1109.11 | 0.073155 | 0.067468 | 6.4257e-05 | 3.045 | -1.1358 | -1.1709 | -4.1921
488 | Glycerol_0.12 |  | 0.12 |  |  |  | 1029.96 | 0.07312 | 0.0020507 | 1.9911e-06 | 3.0128 | -1.136 | -2.6881 | -5.7009 |  | 1050.7589 | 0.073169 | -0.039653 | -3.3631e-05 | 3.0196 | -1.1145 | -2.5741 | -5.5965 | 1138.2965 | 0.073382 | 0.17624 | 0.00014929 | 3.0556 | -1.1125 | -1.181 | -4.2164 | 1109.4 | 0.07319 | 0.0699 | 6.5127e-05 | 3.0451 | -1.1355 | -1.1555 | -4.1862
489 | Glycerol_0.13 |  | 0.13 |  |  |  | 1032.54 | 0.073155 | 0.0021984 | 2.1292e-06 | 3.0139 | -1.1358 | -2.6579 | -5.6718 |  | 1053.7234 | 0.073275 | -0.033458 | -2.8933e-05 | 3.0209 | -1.1135 | -2.5341 | -5.5611 | 1139.0105 | 0.073489 | 0.17624 | 0.00015004 | 3.0559 | -1.1115 | -1.181 | -4.2107 | 1109.94 | 0.073225 | 0.0699 | 6.5394e-05 | 3.0453 | -1.1353 | -1.1555 | -4.1845
490 | Glycerol_0.14 |  | 0.14 |  |  |  | 1035.12 | 0.07319 | 0.0023568 | 2.2768e-06 | 3.015 | -1.1355 | -2.6277 | -5.6427 |  | 1056.2751 | 0.073382 | -0.029447 | -2.4388e-05 | 3.0219 | -1.1125 | -2.5083 | -5.5268 | 1139.7301 | 0.073598 | 0.17805 | 0.00015079 | 3.0562 | -1.1105 | -1.1693 | -4.205 | 1110.32 | 0.07326 | 0.070631 | 6.5585e-05 | 3.0454 | -1.1351 | -1.151 | -4.1832
491 | Glycerol_0.15 |  | 0.15 |  |  |  | 1037.7 | 0.073225 | 0.0025266 | 2.4348e-06 | 3.0161 | -1.1353 | -2.5975 | -5.6135 |  | 1058.4105 | 0.073489 | -0.023591 | -1.9979e-05 | 3.0228 | -1.1115 | -2.4705 | -5.4935 | 1140.4553 | 0.073707 | 0.17896 | 0.00015156 | 3.0564 | -1.1095 | -1.1634 | -4.1992 | 1110.55 | 0.073295 | 0.070718 | 6.577e-05 | 3.0455 | -1.1349 | -1.1505 | -4.182
492 | Glycerol_0.16 |  | 0.16 |  |  |  | 1040.28 | 0.07326 | 0.0027086 | 2.6037e-06 | 3.0172 | -1.1351 | -2.5673 | -5.5844 |  | 1061.4162 | 0.073598 | -0.019154 | -1.6221e-05 | 3.024 | -1.1105 | -2.4418 | -5.4652 | 1141.1863 | 0.073817 | 0.17988 | 0.00015233 | 3.0567 | -1.1085 | -1.1575 | -4.1934 | 1111 | 0.07333 | 0.071219 | 6.735e-05 | 3.0457 | -1.1347 | -1.1474 | -4.1717
493 | Glycerol_0.17 |  | 0.17 |  |  |  | 1042.86 | 0.073295 | 0.0029037 | 2.7844e-06 | 3.0182 | -1.1349 | -2.537 | -5.5553 |  | 1064.4435 | 0.073707 | -0.014195 | -1.2026e-05 | 3.0253 | -1.1095 | -2.4098 | -5.4335 | 1141.9232 | 0.073928 | 0.18081 | 0.0001531 | 3.0571 | -1.1075 | -1.1515 | -4.1876 | 1111.53 | 0.073365 | 0.073117 | 6.8136e-05 | 3.0459 | -1.1345 | -1.136 | -4.1666
494 | Glycerol_0.18 |  | 0.18 |  |  |  | 1045.44 | 0.07333 | 0.0031129 | 2.9776e-06 | 3.0193 | -1.1347 | -2.5068 | -5.5261 |  | 1067.4957 | 0.073817 | -0.010547 | -8.4346e-06 | 3.0265 | -1.1085 | -2.3863 | -5.4064 | 1142.6662 | 0.07404 | 0.18081 | 0.00015388 | 3.0574 | -1.1064 | -1.1515 | -4.1817 | 1111.7 | 0.0734 | 0.073117 | 6.8725e-05 | 3.046 | -1.1343 | -1.136 | -4.1629
495 | Glycerol_0.19 |  | 0.19 |  |  |  | 1048.02 | 0.073365 | 0.0033371 | 3.1842e-06 | 3.0204 | -1.1345 | -2.4766 | -5.497 |  | 1069.6931 | 0.073928 | -0.0057669 | -3.9134e-06 | 3.0274 | -1.1075 | -2.3555 | -5.3723 | 1143.4153 | 0.074153 | 0.1827 | 0.00015467 | 3.0577 | -1.1054 | -1.1393 | -4.1757 | 1112.52 | 0.073435 | 0.074125 | 6.9728e-05 | 3.0463 | -1.1341 | -1.13 | -4.1566
496 | Glycerol_0.2 |  | 0.2 |  |  |  | 1050.6 | 0.0734 | 0.0035775 | 3.4052e-06 | 3.0214 | -1.1343 | -2.4464 | -5.4679 |  | 1071.9064 | 0.07404 | -0.0022396 | -1.4438e-06 | 3.0283 | -1.1064 | -2.3327 | -5.3537 | 1144.1708 | 0.074267 | 0.18365 | 0.00015547 | 3.058 | -1.1043 | -1.1332 | -4.1697 | 1112.74 | 0.07347 | 0.075395 | 7.0154e-05 | 3.0464 | -1.1339 | -1.1227 | -4.1539
497 | Glycerol_0.21 |  | 0.21 |  |  |  | 1053.18 | 0.073435 | 0.0038352 | 3.6416e-06 | 3.0225 | -1.1341 | -2.4162 | -5.4387 |  | 1074.5853 | 0.074153 | 0.0023947 | 1.968e-06 | 3.0294 | -1.1054 | -2.3028 | -5.3279 | 1144.9328 | 0.074382 | 0.18461 | 0.00015627 | 3.0583 | -1.1033 | -1.127 | -4.1637 | 1112.85 | 0.073505 | 0.076349 | 7.0592e-05 | 3.0464 | -1.1337 | -1.1172 | -4.1512
498 | Glycerol_0.22 |  | 0.22 |  |  |  | 1055.76 | 0.07347 | 0.0041115 | 3.8944e-06 | 3.0236 | -1.1339 | -2.386 | -5.4096 |  | 1076.8387 | 0.074267 | 0.0080899 | 6.2843e-06 | 3.0303 | -1.1043 | -2.266 | -5.2954 | 1145.7015 | 0.074498 | 0.18558 | 0.00015708 | 3.0586 | -1.1022 | -1.1207 | -4.1576 | 1113.95 | 0.07354 | 0.076481 | 7.1285e-05 | 3.0469 | -1.1335 | -1.1164 | -4.147
499 | Glycerol_0.23 |  | 0.23 |  |  |  | 1058.34 | 0.073505 | 0.0044077 | 4.1647e-06 | 3.0246 | -1.1337 | -2.3558 | -5.3804 |  | 1079.5702 | 0.074382 | 0.011461 | 1.0062e-05 | 3.0315 | -1.1033 | -2.2443 | -5.2669 | 1146.4771 | 0.074615 | 0.18558 | 0.0001579 | 3.0589 | -1.1011 | -1.1207 | -4.1514 | 1114 | 0.073575 | 0.076481 | 7.399e-05 | 3.0469 | -1.1333 | -1.1164 | -4.1308
500 | Glycerol_0.24 |  | 0.24 |  |  |  | 1060.92 | 0.07354 | 0.0047252 | 4.4539e-06 | 3.0257 | -1.1335 | -2.3256 | -5.3513 |  | 1081.8713 | 0.074498 | 0.015909 | 1.2864e-05 | 3.0324 | -1.1022 | -2.2156 | -5.2457 | 1147.2596 | 0.074732 | 0.18755 | 0.00015872 | 3.0592 | -1.1 | -1.108 | -4.1452 | 1115.1 | 0.07361 | 0.077695 | 7.4349e-05 | 3.0473 | -1.1331 | -1.1096 | -4.1287
501 | Glycerol_0.25 |  | 0.25 |  |  |  | 1063.5 | 0.073575 | 0.0050656 | 4.7631e-06 | 3.0267 | -1.1333 | -2.2954 | -5.3221 |  | 1084.6652 | 0.074615 | 0.019214 | 1.6561e-05 | 3.0336 | -1.1011 | -2.1943 | -5.2178 | 1148.0493 | 0.074851 | 0.18855 | 0.00015955 | 3.0596 | -1.0989 | -1.1016 | -4.1389 | 1115.16 | 0.073645 | 0.08 | 7.458e-05 | 3.0473 | -1.1329 | -1.0969 | -4.1274
502 | Glycerol_0.26 |  | 0.26 |  |  |  | 1066.08 | 0.07361 | 0.0054305 | 5.0939e-06 | 3.0278 | -1.1331 | -2.2652 | -5.293 |  | 1087.0228 | 0.074732 | 0.023585 | 1.9766e-05 | 3.0345 | -1.1 | -2.1661 | -5.1936 | 1148.8464 | 0.074972 | 0.18956 | 0.00016039 | 3.0599 | -1.0978 | -1.0951 | -4.1326 | 1116.37 | 0.07368 | 0.080482 | 7.5042e-05 | 3.0478 | -1.1327 | -1.0943 | -4.1247
503 | Glycerol_0.27 |  | 0.27 |  |  |  | 1068.66 | 0.073645 | 0.0058217 | 5.4476e-06 | 3.0288 | -1.1329 | -2.235 | -5.2638 |  | 1089.4094 | 0.074851 | 0.026839 | 2.3397e-05 | 3.0355 | -1.0989 | -2.1451 | -5.1662 | 1149.6511 | 0.075093 | 0.19057 | 0.00016124 | 3.0602 | -1.0967 | -1.0885 | -4.1262 | 1117.58 | 0.073715 | 0.081438 | 7.7552e-05 | 3.0483 | -1.1324 | -1.0892 | -4.1104
504 | Glycerol_0.28 |  | 0.28 |  |  |  | 1071.24 | 0.07368 | 0.0062411 | 5.826e-06 | 3.0299 | -1.1327 | -2.2047 | -5.2346 |  | 1091.827 | 0.074972 | 0.031151 | 2.6102e-05 | 3.0365 | -1.0978 | -2.1172 | -5.1458 | 1150.4635 | 0.075215 | 0.1916 | 0.00016209 | 3.0606 | -1.0955 | -1.0819 | -4.1198 | 1117.68 | 0.07375 | 0.081849 | 7.8027e-05 | 3.0483 | -1.1322 | -1.087 | -4.1078
505 | Glycerol_0.29 |  | 0.29 |  |  |  | 1073.82 | 0.073715 | 0.0066906 | 6.2307e-06 | 3.0309 | -1.1324 | -2.1745 | -5.2055 |  | 1094.7727 | 0.075093 | 0.034903 | 2.9688e-05 | 3.0377 | -1.0967 | -2.093 | -5.1188 | 1151.284 | 0.075339 | 0.19263 | 0.00016295 | 3.0609 | -1.0944 | -1.0752 | -4.1132 | 1118.79 | 0.073785 | 0.085361 | 7.9276e-05 | 3.0487 | -1.132 | -1.0687 | -4.1009
506 | Glycerol_0.3 |  | 0.3 |  |  |  | 1076.4 | 0.07375 | 0.0071726 | 6.6635e-06 | 3.032 | -1.1322 | -2.1443 | -5.1763 |  | 1097.2675 | 0.075215 | 0.039172 | 3.1919e-05 | 3.0387 | -1.0955 | -2.0655 | -5.1019 | 1152.1126 | 0.075464 | 0.19368 | 0.00016383 | 3.0612 | -1.0932 | -1.0685 | -4.1067 | 1120 | 0.07382 | 0.085911 | 8.027e-05 | 3.0492 | -1.1318 | -1.066 | -4.0954
507 | Glycerol_0.31 |  | 0.31 |  |  |  | 1078.98 | 0.073785 | 0.0076893 | 7.1264e-06 | 3.033 | -1.132 | -2.1141 | -5.1471 |  | 1100.3137 | 0.075339 | 0.042363 | 3.5476e-05 | 3.04 | -1.0944 | -2.0449 | -5.0751 | 1152.9497 | 0.07559 | 0.19474 | 0.00016471 | 3.0616 | -1.092 | -1.0616 | -4.1 | 1120.26 | 0.073855 | 0.087745 | 8.1285e-05 | 3.0493 | -1.1316 | -1.0568 | -4.09
508 | Glycerol_0.32 |  | 0.32 |  |  |  | 1081.56 | 0.07382 | 0.0082432 | 7.6216e-06 | 3.0341 | -1.1318 | -2.0839 | -5.118 |  | 1102.8994 | 0.075464 | 0.04661 | 3.8578e-05 | 3.041 | -1.0932 | -2.0175 | -5.0517 | 1153.7954 | 0.075717 | 0.1958 | 0.0001656 | 3.0619 | -1.0909 | -1.0548 | -4.0933 | 1122.84 | 0.07389 | 0.089473 | 8.1633e-05 | 3.0503 | -1.1314 | -1.0483 | -4.0881
509 | Glycerol_0.33 |  | 0.33 |  |  |  | 1084.14 | 0.073855 | 0.008837 | 8.1512e-06 | 3.0351 | -1.1316 | -2.0537 | -5.0888 |  | 1106.0642 | 0.07559 | 0.05032 | 4.2116e-05 | 3.0423 | -1.092 | -1.9935 | -5.025 | 1154.6501 | 0.075846 | 0.19688 | 0.0001665 | 3.0623 | -1.0897 | -1.0478 | -4.0865 | 1125.42 | 0.073925 | 0.091707 | 8.4529e-05 | 3.0513 | -1.1312 | -1.0376 | -4.073
510 | Glycerol_0.34 |  | 0.34 |  |  |  | 1086.72 | 0.07389 | 0.0094736 | 8.7176e-06 | 3.0361 | -1.1314 | -2.0235 | -5.0596 |  | 1108.7576 | 0.075717 | 0.0535 | 4.4325e-05 | 3.0434 | -1.0909 | -1.973 | -5.0083 | 1155.514 | 0.075976 | 0.19797 | 0.00016741 | 3.0626 | -1.0885 | -1.0408 | -4.0796 | 1127 | 0.07396 | 0.093783 | 8.5198e-05 | 3.0519 | -1.131 | -1.0279 | -4.0696
511 | Glycerol_0.35 |  | 0.35 |  |  |  | 1089.3 | 0.073925 | 0.010156 | 9.3235e-06 | 3.0371 | -1.1312 | -1.9933 | -5.0304 |  | 1111.5063 | 0.075846 | 0.057211 | 4.6975e-05 | 3.0446 | -1.0897 | -1.9491 | -4.9883 | 1156.3872 | 0.076108 | 0.19908 | 0.00016832 | 3.063 | -1.0872 | -1.0336 | -4.0727 | 1128 | 0.073995 | 0.094066 | 8.5864e-05 | 3.0523 | -1.1308 | -1.0266 | -4.0662
512 | Glycerol_0.36 |  | 0.36 |  |  |  | 1091.88 | 0.07396 | 0.010888 | 9.9715e-06 | 3.0382 | -1.131 | -1.9631 | -5.0012 |  | 1114.3151 | 0.075976 | 0.060397 | 5.0511e-05 | 3.0457 | -1.0885 | -1.9285 | -4.9617 | 1157.2703 | 0.076241 | 0.20019 | 0.00016925 | 3.0634 | -1.086 | -1.0264 | -4.0657 | 1129 | 0.074 | 0.097893 | 8.9299e-05 | 3.0527 | -1.1308 | -1.0092 | -4.0492
513 | Glycerol_0.37 |  | 0.37 |  |  |  | 1094.46 | 0.073995 | 0.011672 | 1.0665e-05 | 3.0392 | -1.1308 | -1.9329 | -4.9721 |  | 1117.7723 | 0.076108 | 0.064121 | 5.2725e-05 | 3.0471 | -1.0872 | -1.9045 | -4.945 | 1157.2703 | 0.076376 | 0.20132 | 0.00017019 | 3.0634 | -1.0848 | -1.0192 | -4.0586 | 1129 | 0.07403 | 0.0983 | 9.0131e-05 | 3.0527 | -1.1306 | -1.0074 | -4.0451
514 | Glycerol_0.38 |  | 0.38 |  |  |  | 1097.04 | 0.07403 | 0.012513 | 1.1406e-05 | 3.0402 | -1.1306 | -1.9026 | -4.9429 |  | 1121.9382 | 0.076376 | 0.067323 | 5.6273e-05 | 3.0488 | -1.0848 | -1.8838 | -4.9182 | 1159.0667 | 0.076512 | 0.20246 | 0.00017114 | 3.0641 | -1.0835 | -1.0118 | -4.0514 | 1130.58 | 0.074065 | 0.0994 | 9.1847e-05 | 3.0533 | -1.1304 | -1.0026 | -4.0369
515 | Glycerol_0.39 |  | 0.39 |  |  |  | 1099.62 | 0.074065 | 0.013414 | 1.2199e-05 | 3.0412 | -1.1304 | -1.8724 | -4.9137 |  | 1125.0108 | 0.076512 | 0.071609 | 5.8498e-05 | 3.0501 | -1.0835 | -1.8562 | -4.9014 | 1159.9808 | 0.07665 | 0.20361 | 0.00017211 | 3.0645 | -1.0822 | -1.0044 | -4.0442 | 1133.16 | 0.0741 | 0.10084 | 9.3598e-05 | 3.0543 | -1.1302 | -0.99636 | -4.0287
516 | Glycerol_0.4 |  | 0.4 |  |  |  | 1102.2 | 0.0741 | 0.01438 | 1.3047e-05 | 3.0423 | -1.1302 | -1.8422 | -4.8845 |  | 1128.1733 | 0.07665 | 0.074841 | 6.2519e-05 | 3.0514 | -1.0822 | -1.8353 | -4.8711 | 1160.9058 | 0.076789 | 0.20478 | 0.00017308 | 3.0648 | -1.0809 | -0.99683 | -4.0368 | 1135.74 | 0.074135 | 0.1045 | 9.6105e-05 | 3.0553 | -1.13 | -0.98089 | -4.0173
517 | Glycerol_0.41 |  | 0.41 |  |  |  | 1104.78 | 0.074135 | 0.015416 | 1.3954e-05 | 3.0433 | -1.13 | -1.812 | -4.8553 |  | 1131.4345 | 0.076789 | 0.078632 | 6.4765e-05 | 3.0527 | -1.0809 | -1.8108 | -4.8541 | 1161.8422 | 0.07693 | 0.20596 | 0.00017407 | 3.0652 | -1.0796 | -0.9892 | -4.0294 | 1138.32 | 0.07417 | 0.10811 | 9.8104e-05 | 3.0563 | -1.1298 | -0.96615 | -4.0083
518 | Glycerol_0.42 |  | 0.42 |  |  |  | 1107.36 | 0.07417 | 0.016527 | 1.4925e-05 | 3.0443 | -1.1298 | -1.7818 | -4.8261 |  | 1135.4931 | 0.07693 | 0.082449 | 6.8378e-05 | 3.0544 | -1.0796 | -1.7862 | -4.8268 | 1162.7904 | 0.077073 | 0.20716 | 0.00017506 | 3.0656 | -1.0783 | -0.98147 | -4.0219 | 1140.9 | 0.074205 | 0.11155 | 9.8248e-05 | 3.0572 | -1.1296 | -0.95254 | -4.0077
519 | Glycerol_0.43 |  | 0.43 |  |  |  | 1109.94 | 0.074205 | 0.017717 | 1.5963e-05 | 3.0453 | -1.1296 | -1.7516 | -4.7969 |  | 1139.0105 | 0.077073 | 0.086851 | 7.2021e-05 | 3.0559 | -1.0783 | -1.7578 | -4.7994 | 1163.7506 | 0.077218 | 0.20837 | 0.00017607 | 3.066 | -1.0769 | -0.97365 | -4.0142 | 1143.48 | 0.07424 | 0.11589 | 0.00010247 | 3.0582 | -1.1294 | -0.93594 | -3.9894
520 | Glycerol_0.44 |  | 0.44 |  |  |  | 1112.52 | 0.07424 | 0.018994 | 1.7073e-05 | 3.0463 | -1.1294 | -1.7214 | -4.7677 |  | 1143.4153 | 0.077218 | 0.091299 | 7.5237e-05 | 3.0577 | -1.0769 | -1.7291 | -4.7751 | 1164.7234 | 0.077364 | 0.2096 | 0.0001771 | 3.0664 | -1.0756 | -0.96573 | -4.0065 | 1146.06 | 0.074275 | 0.11907 | 0.0001051 | 3.0592 | -1.1292 | -0.92419 | -3.9784
521 | Glycerol_0.45 |  | 0.45 |  |  |  | 1115.1 | 0.074275 | 0.020362 | 1.826e-05 | 3.0473 | -1.1292 | -1.6912 | -4.7385 |  | 1147.2596 | 0.077364 | 0.094106 | 7.8018e-05 | 3.0592 | -1.0756 | -1.711 | -4.7541 | 1165.7091 | 0.077513 | 0.21084 | 0.00017813 | 3.0668 | -1.0742 | -0.9577 | -3.9987 | 1148.64 | 0.07431 | 0.12424 | 0.00010927 | 3.0602 | -1.129 | -0.90573 | -3.9615
522 | Glycerol_0.46 |  | 0.46 |  |  |  | 1117.68 | 0.07431 | 0.021829 | 1.953e-05 | 3.0483 | -1.129 | -1.661 | -4.7093 |  | 1150.4635 | 0.077513 | 0.099791 | 8.1294e-05 | 3.0606 | -1.0742 | -1.6743 | -4.7294 | 1166.7083 | 0.077663 | 0.21211 | 0.00017919 | 3.0672 | -1.0728 | -0.94956 | -3.9908 | 1151.22 | 0.074345 | 0.12711 | 0.00011242 | 3.0612 | -1.1287 | -0.89584 | -3.9492
523 | Glycerol_0.47 |  | 0.47 |  |  |  | 1120.26 | 0.074345 | 0.023401 | 2.0889e-05 | 3.0493 | -1.1287 | -1.6308 | -4.6801 |  | 1152.9497 | 0.077663 | 0.10267 | 8.4609e-05 | 3.0616 | -1.0728 | -1.6557 | -4.7044 | 1167.7214 | 0.077816 | 0.21338 | 0.00018025 | 3.0676 | -1.0714 | -0.9413 | -3.9827 | 1153.8 | 0.07438 | 0.13319 | 0.00011651 | 3.0621 | -1.1285 | -0.87552 | -3.9336
524 | Glycerol_0.48 |  | 0.48 |  |  |  | 1122.84 | 0.07438 | 0.025087 | 2.2342e-05 | 3.0503 | -1.1285 | -1.6006 | -4.6509 |  | 1153.7954 | 0.077816 | 0.10676 | 8.7966e-05 | 3.0619 | -1.0714 | -1.6294 | -4.6791 | 1168.7488 | 0.077971 | 0.21468 | 0.00018133 | 3.0681 | -1.07 | -0.93293 | -3.9746 | 1156.38 | 0.074415 | 0.13568 | 0.00012026 | 3.0631 | -1.1283 | -0.86748 | -3.9199
525 | Glycerol_0.49 |  | 0.49 |  |  |  | 1125.42 | 0.074415 | 0.026894 | 2.3897e-05 | 3.0513 | -1.1283 | -1.5703 | -4.6217 |  | 1154.6501 | 0.077971 | 0.11031 | 9.0392e-05 | 3.0623 | -1.07 | -1.6064 | -4.6607 | 1169.7913 | 0.078128 | 0.216 | 0.00018243 | 3.0685 | -1.0685 | -0.92444 | -3.9663 | 1158.96 | 0.07445 | 0.14279 | 0.00012423 | 3.0641 | -1.1281 | -0.84531 | -3.9058
526 | Glycerol_0.5 |  | 0.5 |  |  |  | 1128 | 0.07445 | 0.028832 | 2.556e-05 | 3.0523 | -1.1281 | -1.5401 | -4.5924 |  | 1156.3872 | 0.078128 | 0.11452 | 9.433e-05 | 3.063 | -1.0685 | -1.5793 | -4.631 | 1170.8492 | 0.078288 | 0.21733 | 0.00018354 | 3.0689 | -1.067 | -0.91582 | -3.9579 | 1161.54 | 0.074485 | 0.14483 | 0.00012864 | 3.065 | -1.1279 | -0.83913 | -3.8906
527 | Glycerol_0.51 |  | 0.51 |  |  |  | 1130.58 | 0.074485 | 0.030909 | 2.7339e-05 | 3.0533 | -1.1279 | -1.5099 | -4.5632 |  | 1159.0667 | 0.078288 | 0.1188 | 9.7838e-05 | 3.0641 | -1.067 | -1.5516 | -4.6046 | 1171.9232 | 0.078449 | 0.21869 | 0.00018467 | 3.0694 | -1.0655 | -0.90707 | -3.9493 | 1164.12 | 0.07452 | 0.15307 | 0.00013246 | 3.066 | -1.1277 | -0.8151 | -3.8779
528 | Glycerol_0.52 |  | 0.52 |  |  |  | 1133.16 | 0.07452 | 0.033135 | 2.9241e-05 | 3.0543 | -1.1277 | -1.4797 | -4.534 |  | 1159.9808 | 0.078449 | 0.12317 | 0.00010141 | 3.0645 | -1.0655 | -1.5234 | -4.5776 | 1173.014 | 0.078614 | 0.22007 | 0.00018582 | 3.0698 | -1.064 | -0.89819 | -3.9407 | 1166.7 | 0.074555 | 0.1546 | 0.00013761 | 3.067 | -1.1275 | -0.81078 | -3.8614
529 | Glycerol_0.53 |  | 0.53 |  |  |  | 1135.74 | 0.074555 | 0.035522 | 3.1277e-05 | 3.0553 | -1.1275 | -1.4495 | -4.5048 |  | 1160.9058 | 0.078614 | 0.12699 | 0.00010453 | 3.0648 | -1.064 | -1.4988 | -4.5541 | 1174.1222 | 0.078781 | 0.22147 | 0.00018699 | 3.0703 | -1.0624 | -0.88916 | -3.9319 | 1169.28 | 0.07459 | 0.1641 | 0.00014124 | 3.0679 | -1.1273 | -0.78489 | -3.85
530 | Glycerol_0.54 |  | 0.54 |  |  |  | 1138.32 | 0.07459 | 0.038081 | 3.3454e-05 | 3.0563 | -1.1273 | -1.4193 | -4.4756 |  | 1161.8422 | 0.078781 | 0.13155 | 0.00010824 | 3.0652 | -1.0624 | -1.4694 | -4.5261 | 1175.2486 | 0.078951 | 0.22289 | 0.00018817 | 3.0707 | -1.0609 | -0.87998 | -3.9229 | 1171.86 | 0.074625 | 0.16503 | 0.0001472 | 3.0689 | -1.1271 | -0.78243 | -3.8321
531 | Glycerol_0.55 |  | 0.55 |  |  |  | 1140.9 | 0.074625 | 0.040824 | 3.5782e-05 | 3.0572 | -1.1271 | -1.3891 | -4.4463 |  | 1162.7904 | 0.078951 | 0.13758 | 0.00011149 | 3.0656 | -1.0609 | -1.4305 | -4.5016 | 1176.3939 | 0.079123 | 0.22433 | 0.00018938 | 3.0712 | -1.0593 | -0.87065 | -3.9138 | 1174 | 0.07466 | 0.17592 | 0.00015061 | 3.0697 | -1.1269 | -0.75468 | -3.8222
532 | Glycerol_0.56 |  | 0.56 |  |  |  | 1143.48 | 0.07466 | 0.043765 | 3.8273e-05 | 3.0582 | -1.1269 | -1.3589 | -4.4171 |  | 1163.7506 | 0.079123 | 0.14102 | 0.0001148 | 3.066 | -1.0593 | -1.4083 | -4.4765 | 1177.5588 | 0.079299 | 0.2258 | 0.00019061 | 3.0717 | -1.0576 | -0.86116 | -3.9046 | 1174.44 | 0.074695 | 0.17617 | 0.00015747 | 3.0698 | -1.1267 | -0.75408 | -3.8028
533 | Glycerol_0.57 |  | 0.57 |  |  |  | 1146.06 | 0.074695 | 0.046918 | 4.0938e-05 | 3.0592 | -1.1267 | -1.3287 | -4.3879 |  | 1164.7234 | 0.079299 | 0.14668 | 0.00011935 | 3.0664 | -1.0576 | -1.3717 | -4.4422 | 1178.7444 | 0.079477 | 0.2273 | 0.00019185 | 3.0722 | -1.056 | -0.8515 | -3.8952 | 1177.02 | 0.07473 | 0.18805 | 0.00016059 | 3.0708 | -1.1265 | -0.72572 | -3.7943
534 | Glycerol_0.58 |  | 0.58 |  |  |  | 1148.64 | 0.07473 | 0.050297 | 4.3789e-05 | 3.0602 | -1.1265 | -1.2985 | -4.3586 |  | 1165.7091 | 0.079477 | 0.15032 | 0.00012286 | 3.0668 | -1.056 | -1.3482 | -4.4158 | 1179.9515 | 0.079659 | 0.22882 | 0.00019312 | 3.0727 | -1.0543 | -0.84167 | -3.8856 | 1179.6 | 0.074765 | 0.18859 | 0.00016845 | 3.0717 | -1.1263 | -0.72447 | -3.7735
535 | Glycerol_0.59 |  | 0.59 |  |  |  | 1151.22 | 0.074765 | 0.053921 | 4.6838e-05 | 3.0612 | -1.1263 | -1.2682 | -4.3294 |  | 1166.7083 | 0.079659 | 0.15635 | 0.00012707 | 3.0672 | -1.0543 | -1.3093 | -4.384 | 1181.1811 | 0.079845 | 0.23038 | 0.00019442 | 3.0732 | -1.0526 | -0.83165 | -3.8758 | 1182.18 | 0.0748 | 0.20074 | 0.00017123 | 3.0727 | -1.1261 | -0.69737 | -3.7664
536 | Glycerol_0.6 |  | 0.6 |  |  |  | 1153.8 | 0.0748 | 0.057805 | 5.01e-05 | 3.0621 | -1.1261 | -1.238 | -4.3002 |  | 1167.7214 | 0.079845 | 0.16105 | 0.0001308 | 3.0676 | -1.0526 | -1.279 | -4.3558 | 1182.4342 | 0.080033 | 0.23196 | 0.00019574 | 3.0737 | -1.0508 | -0.82144 | -3.8659 | 1184.76 | 0.074835 | 0.20218 | 0.0001802 | 3.0736 | -1.1259 | -0.69426 | -3.7443
537 | Glycerol_0.61 |  | 0.61 |  |  |  | 1156.38 | 0.074835 | 0.061969 | 5.3589e-05 | 3.0631 | -1.1259 | -1.2078 | -4.2709 |  | 1168.7488 | 0.080033 | 0.16757 | 0.0001353 | 3.0681 | -1.0508 | -1.2369 | -4.3219 | 1183.7121 | 0.080226 | 0.23357 | 0.00019708 | 3.0742 | -1.049 | -0.81103 | -3.8557 | 1187.34 | 0.07487 | 0.21428 | 0.00018258 | 3.0746 | -1.1257 | -0.66902 | -3.7385
538 | Glycerol_0.62 |  | 0.62 |  |  |  | 1158.96 | 0.07487 | 0.066433 | 5.7321e-05 | 3.0641 | -1.1257 | -1.1776 | -4.2417 |  | 1169.7913 | 0.080226 | 0.1727 | 0.00013931 | 3.0685 | -1.049 | -1.2039 | -4.2916 | 1185.0159 | 0.080423 | 0.23522 | 0.00019845 | 3.0747 | -1.0472 | -0.80041 | -3.8454 | 1189.92 | 0.074905 | 0.21674 | 0.00019276 | 3.0755 | -1.1255 | -0.66405 | -3.715
539 | Glycerol_0.63 |  | 0.63 |  |  |  | 1161.54 | 0.074905 | 0.071219 | 6.1314e-05 | 3.065 | -1.1255 | -1.1474 | -4.2124 |  | 1170.8492 | 0.080423 | 0.17988 | 0.00014561 | 3.0689 | -1.0472 | -1.1575 | -4.2441 | 1186.347 | 0.080623 | 0.2369 | 0.00019985 | 3.0753 | -1.0454 | -0.78957 | -3.8348 | 1192.5 | 0.07494 | 0.22874 | 0.00019469 | 3.0765 | -1.1253 | -0.64067 | -3.7107
540 | Glycerol_0.64 |  | 0.64 |  |  |  | 1164.12 | 0.07494 | 0.076349 | 6.5585e-05 | 3.066 | -1.1253 | -1.1172 | -4.1832 |  | 1171.9232 | 0.080623 | 0.18461 | 0.00015079 | 3.0694 | -1.0454 | -1.127 | -4.205 | 1187.7067 | 0.080828 | 0.23862 | 0.00020128 | 3.0758 | -1.0435 | -0.77849 | -3.824 | 1195.08 | 0.074975 | 0.23236 | 0.00020621 | 3.0774 | -1.1251 | -0.63384 | -3.6857
541 | Glycerol_0.65 |  | 0.65 |  |  |  | 1166.7 | 0.074975 | 0.081849 | 7.0154e-05 | 3.067 | -1.1251 | -1.087 | -4.1539 |  | 1173.014 | 0.080828 | 0.1916 | 0.00015547 | 3.0698 | -1.0435 | -1.0819 | -4.1697 | 1189.0967 | 0.081038 | 0.24037 | 0.00020275 | 3.0764 | -1.0415 | -0.76717 | -3.813 | 1197.66 | 0.07501 | 0.24417 | 0.00020759 | 3.0783 | -1.1249 | -0.61231 | -3.6828
542 | Glycerol_0.66 |  | 0.66 |  |  |  | 1169.28 | 0.07501 | 0.087745 | 7.5042e-05 | 3.0679 | -1.1249 | -1.0568 | -4.1247 |  | 1174.1222 | 0.081038 | 0.19474 | 0.00016039 | 3.0703 | -1.0415 | -1.0616 | -4.1326 | 1190.5186 | 0.081252 | 0.24217 | 0.00020424 | 3.077 | -1.0395 | -0.75558 | -3.8017 | 1200 | 0.075045 | 0.2491 | 0.00022059 | 3.0792 | -1.1247 | -0.60363 | -3.6564
543 | Glycerol_0.67 |  | 0.67 |  |  |  | 1171.86 | 0.075045 | 0.094066 | 8.027e-05 | 3.0689 | -1.1247 | -1.0266 | -4.0954 |  | 1175.2486 | 0.081252 | 0.19908 | 0.00016383 | 3.0707 | -1.0395 | -1.0336 | -4.1067 | 1191.9743 | 0.081471 | 0.244 | 0.00020578 | 3.0776 | -1.0375 | -0.74372 | -3.7901 | 1200.24 | 0.07508 | 0.26064 | 0.00022135 | 3.0793 | -1.1245 | -0.58396 | -3.6549
544 | Glycerol_0.68 |  | 0.68 |  |  |  | 1174.44 | 0.07508 | 0.10084 | 8.5864e-05 | 3.0698 | -1.1245 | -0.99636 | -4.0662 |  | 1177.5588 | 0.081471 | 0.20361 | 0.00016832 | 3.0717 | -1.0375 | -1.0044 | -4.0727 | 1193.4657 | 0.081696 | 0.24589 | 0.00020735 | 3.0782 | -1.0354 | -0.73157 | -3.7783 | 1202.82 | 0.075115 | 0.26704 | 0.00023598 | 3.0802 | -1.1243 | -0.57343 | -3.6271
545 | Glycerol_0.69 |  | 0.69 |  |  |  | 1177.02 | 0.075115 | 0.10811 | 9.1847e-05 | 3.0708 | -1.1243 | -0.96615 | -4.0369 |  | 1178.7444 | 0.081696 | 0.20596 | 0.00017114 | 3.0722 | -1.0354 | -0.9892 | -4.0514 | 1194.995 | 0.081926 | 0.24782 | 0.00020896 | 3.0788 | -1.0333 | -0.71911 | -3.7661 | 1205.4 | 0.07515 | 0.27822 | 0.00023603 | 3.0811 | -1.1241 | -0.55561 | -3.627
546 | Glycerol_0.7 |  | 0.7 |  |  |  | 1179.6 | 0.07515 | 0.11589 | 9.8248e-05 | 3.0717 | -1.1241 | -0.93594 | -4.0077 |  | 1179.9515 | 0.081926 | 0.20837 | 0.00017506 | 3.0727 | -1.0333 | -0.97365 | -4.0219 | 1196.5646 | 0.082163 | 0.2498 | 0.00021061 | 3.0795 | -1.0311 | -0.70633 | -3.7537 | 1207.98 | 0.075185 | 0.28628 | 0.00025167 | 3.0821 | -1.1239 | -0.54322 | -3.5992
547 | Glycerol_0.71 |  | 0.71 |  |  |  | 1182.18 | 0.075185 | 0.12424 | 0.0001051 | 3.0727 | -1.1239 | -0.90573 | -3.9784 |  | 1181.1811 | 0.082163 | 0.21084 | 0.0001771 | 3.0732 | -1.0311 | -0.9577 | -4.0065 | 1198.1771 | 0.082406 | 0.25183 | 0.0002123 | 3.0801 | -1.0288 | -0.69319 | -3.7409 | 1210.56 | 0.07522 | 0.29699 | 0.00025244 | 3.083 | -1.1237 | -0.52726 | -3.5978
548 | Glycerol_0.72 |  | 0.72 |  |  |  | 1184.76 | 0.07522 | 0.13319 | 0.00011242 | 3.0736 | -1.1237 | -0.87552 | -3.9492 |  | 1182.4342 | 0.082406 | 0.21338 | 0.00017919 | 3.0737 | -1.0288 | -0.9413 | -3.9908 | 1199.8354 | 0.082656 | 0.25393 | 0.00021405 | 3.0808 | -1.0265 | -0.67968 | -3.7277 | 1213.14 | 0.075255 | 0.3069 | 0.00026836 | 3.0839 | -1.1235 | -0.51301 | -3.5713
549 | Glycerol_0.73 |  | 0.73 |  |  |  | 1187.34 | 0.075255 | 0.14279 | 0.00012026 | 3.0746 | -1.1235 | -0.84531 | -3.9199 |  | 1183.7121 | 0.082656 | 0.216 | 0.00018133 | 3.0742 | -1.0265 | -0.92444 | -3.9746 | 1201.5428 | 0.082913 | 0.25608 | 0.00021585 | 3.0815 | -1.0241 | -0.66577 | -3.7142 | 1214 | 0.07529 | 0.31703 | 0.00027005 | 3.0842 | -1.1233 | -0.49891 | -3.5686
550 | Glycerol_0.74 |  | 0.74 |  |  |  | 1189.92 | 0.07529 | 0.15307 | 0.00012864 | 3.0755 | -1.1233 | -0.8151 | -3.8906 |  | 1185.0159 | 0.082913 | 0.21869 | 0.00018354 | 3.0747 | -1.0241 | -0.90707 | -3.9579 | 1203.3027 | 0.083178 | 0.25831 | 0.0002177 | 3.0822 | -1.0216 | -0.65143 | -3.7002 | 1215.72 | 0.075325 | 0.32901 | 0.00028615 | 3.0848 | -1.1231 | -0.4828 | -3.5434
551 | Glycerol_0.75 |  | 0.75 |  |  |  | 1192.5 | 0.075325 | 0.1641 | 0.00013761 | 3.0765 | -1.1231 | -0.78489 | -3.8614 |  | 1186.347 | 0.083178 | 0.22147 | 0.00018582 | 3.0753 | -1.0216 | -0.88916 | -3.9407 | 1205.1191 | 0.083452 | 0.2606 | 0.00021961 | 3.083 | -1.0191 | -0.63664 | -3.6858 | 1218.3 | 0.07536 | 0.33841 | 0.00028889 | 3.0858 | -1.1229 | -0.47055 | -3.5393
552 | Glycerol_0.76 |  | 0.76 |  |  |  | 1195.08 | 0.07536 | 0.17592 | 0.0001472 | 3.0774 | -1.1229 | -0.75468 | -3.8321 |  | 1187.7067 | 0.083452 | 0.22433 | 0.00018817 | 3.0758 | -1.0191 | -0.87065 | -3.9229 | 1206.9965 | 0.083735 | 0.26297 | 0.00022159 | 3.0838 | -1.0165 | -0.62134 | -3.6708 | 1220.88 | 0.075395 | 0.35271 | 0.00030512 | 3.0867 | -1.1227 | -0.45259 | -3.5155
553 | Glycerol_0.77 |  | 0.77 |  |  |  | 1197.66 | 0.075395 | 0.18859 | 0.00015747 | 3.0783 | -1.1227 | -0.72447 | -3.8028 |  | 1189.0967 | 0.083735 | 0.22882 | 0.00019061 | 3.0764 | -1.0165 | -0.84167 | -3.9046 | 1208.9398 | 0.084028 | 0.26542 | 0.00022363 | 3.0846 | -1.0138 | -0.60551 | -3.6554 | 1223.46 | 0.07543 | 0.36124 | 0.00030905 | 3.0876 | -1.1225 | -0.4422 | -3.51
554 | Glycerol_0.78 |  | 0.78 |  |  |  | 1200.24 | 0.07543 | 0.20218 | 0.00016845 | 3.0793 | -1.1225 | -0.69426 | -3.7735 |  | 1191.9743 | 0.084028 | 0.23196 | 0.00019312 | 3.0776 | -1.0138 | -0.82144 | -3.8856 | 1210.9548 | 0.084332 | 0.26797 | 0.00022575 | 3.0854 | -1.0109 | -0.58909 | -3.6394 | 1226.04 | 0.075465 | 0.37811 | 0.00032535 | 3.0885 | -1.1223 | -0.42238 | -3.4876
555 | Glycerol_0.79 |  | 0.79 |  |  |  | 1202.82 | 0.075465 | 0.21674 | 0.0001802 | 3.0802 | -1.1223 | -0.66405 | -3.7443 |  | 1193.4657 | 0.084332 | 0.23522 | 0.00019574 | 3.0782 | -1.0109 | -0.80041 | -3.8659 | 1213.0479 | 0.084647 | 0.27061 | 0.00022795 | 3.0862 | -1.008 | -0.57204 | -3.6228 | 1228.62 | 0.0755 | 0.38561 | 0.00033062 | 3.0894 | -1.1221 | -0.41385 | -3.4807
556 | Glycerol_0.8 |  | 0.8 |  |  |  | 1205.4 | 0.0755 | 0.23236 | 0.00019276 | 3.0811 | -1.1221 | -0.63384 | -3.715 |  | 1194.995 | 0.084647 | 0.23862 | 0.00019845 | 3.0788 | -1.008 | -0.77849 | -3.8454 | 1215.2264 | 0.084975 | 0.27336 | 0.00023025 | 3.0871 | -1.005 | -0.5543 | -3.6055 | 1231.2 | 0.075535 | 0.40535 | 0.00034692 | 3.0903 | -1.1219 | -0.39217 | -3.4598
557 | Glycerol_0.81 |  | 0.81 |  |  |  | 1207.98 | 0.075535 | 0.2491 | 0.00020621 | 3.0821 | -1.1219 | -0.60363 | -3.6857 |  | 1196.5646 | 0.084975 | 0.24217 | 0.00020128 | 3.0795 | -1.005 | -0.75558 | -3.824 | 1217.4988 | 0.085318 | 0.27623 | 0.00023264 | 3.0881 | -1.0018 | -0.53578 | -3.5874 | 1233.78 | 0.07557 | 0.41163 | 0.00035369 | 3.0912 | -1.1217 | -0.3855 | -3.4514
558 | Glycerol_0.82 |  | 0.82 |  |  |  | 1210.56 | 0.07557 | 0.26704 | 0.00022059 | 3.083 | -1.1217 | -0.57343 | -3.6564 |  | 1198.1771 | 0.085318 | 0.24589 | 0.00020424 | 3.0801 | -1.0018 | -0.73157 | -3.8017 | 1219.875 | 0.085676 | 0.27923 | 0.00023514 | 3.089 | -0.99848 | -0.51642 | -3.5686 | 1236.36 | 0.075605 | 0.43455 | 0.00036992 | 3.0921 | -1.1214 | -0.36196 | -3.4319
559 | Glycerol_0.83 |  | 0.83 |  |  |  | 1213.14 | 0.075605 | 0.28628 | 0.00023598 | 3.0839 | -1.1214 | -0.54322 | -3.6271 |  | 1199.8354 | 0.085676 | 0.2498 | 0.00020735 | 3.0808 | -0.99848 | -0.70633 | -3.7783 | 1222.3665 | 0.086051 | 0.28237 | 0.00023776 | 3.0901 | -0.99499 | -0.49613 | -3.5488 | 1238.94 | 0.07564 | 0.4394 | 0.00037838 | 3.0931 | -1.1212 | -0.35714 | -3.4221
560 | Glycerol_0.84 |  | 0.84 |  |  |  | 1215.72 | 0.07564 | 0.3069 | 0.00025244 | 3.0848 | -1.1212 | -0.51301 | -3.5978 |  | 1203.3027 | 0.086051 | 0.25393 | 0.0002123 | 3.0822 | -0.99499 | -0.67968 | -3.7409 | 1224.9869 | 0.086446 | 0.28568 | 0.00024052 | 3.0911 | -0.99133 | -0.47478 | -3.528 | 1241.52 | 0.075675 | 0.46586 | 0.00039445 | 3.094 | -1.121 | -0.33175 | -3.404
561 | Glycerol_0.85 |  | 0.85 |  |  |  | 1218.3 | 0.075675 | 0.32901 | 0.00027005 | 3.0858 | -1.121 | -0.4828 | -3.5686 |  | 1205.1191 | 0.086446 | 0.25831 | 0.00021585 | 3.083 | -0.99133 | -0.65143 | -3.7142 | 1227.7524 | 0.086863 | 0.28917 | 0.00024343 | 3.0923 | -0.98746 | -0.45225 | -3.506 | 1244.1 | 0.07571 | 0.46904 | 0.00040478 | 3.0949 | -1.1208 | -0.32879 | -3.3928
562 | Glycerol_0.86 |  | 0.86 |  |  |  | 1220.88 | 0.07571 | 0.35271 | 0.00028889 | 3.0867 | -1.1208 | -0.45259 | -3.5393 |  | 1206.9965 | 0.086863 | 0.26297 | 0.00021961 | 3.0838 | -0.98746 | -0.62134 | -3.6858 | 1230.6827 | 0.087305 | 0.29287 | 0.00024651 | 3.0935 | -0.98336 | -0.42838 | -3.4828 | 1246 | 0.075745 | 0.49941 | 0.0004206 | 3.0955 | -1.1206 | -0.30154 | -3.3761
563 | Glycerol_0.87 |  | 0.87 |  |  |  | 1223.46 | 0.075745 | 0.37811 | 0.00030905 | 3.0876 | -1.1206 | -0.42238 | -3.51 |  | 1208.9398 | 0.087305 | 0.26797 | 0.00022363 | 3.0846 | -0.98336 | -0.58909 | -3.6554 | 1233.8017 | 0.087775 | 0.29681 | 0.00024979 | 3.0948 | -0.979 | -0.40297 | -3.458 | 1246.68 | 0.07578 | 0.50068 | 0.00043304 | 3.0958 | -1.1204 | -0.30044 | -3.3635
564 | Glycerol_0.88 |  | 0.88 |  |  |  | 1226.04 | 0.07578 | 0.40535 | 0.00033062 | 3.0885 | -1.1204 | -0.39217 | -3.4807 |  | 1210.9548 | 0.087775 | 0.27336 | 0.00022795 | 3.0854 | -0.979 | -0.5543 | -3.6228 | 1237.1391 | 0.088278 | 0.30102 | 0.00025331 | 3.0961 | -0.97434 | -0.37578 | -3.4315 | 1249.26 | 0.075815 | 0.53446 | 0.00044849 | 3.0967 | -1.1202 | -0.27209 | -3.3482
565 | Glycerol_0.89 |  | 0.89 |  |  |  | 1228.62 | 0.075815 | 0.43455 | 0.00035369 | 3.0894 | -1.1202 | -0.36196 | -3.4514 |  | 1213.0479 | 0.088278 | 0.27923 | 0.00023264 | 3.0862 | -0.97434 | -0.51642 | -3.5874 | 1240.7325 | 0.088819 | 0.30556 | 0.00025709 | 3.0976 | -0.96931 | -0.34651 | -3.403 | 1251.84 | 0.07585 | 0.53539 | 0.00046327 | 3.0975 | -1.12 | -0.27133 | -3.3342
566 | Glycerol_0.9 |  | 0.9 |  |  |  | 1231.2 | 0.07585 | 0.46586 | 0.00037838 | 3.0903 | -1.12 | -0.33175 | -3.4221 |  | 1215.2264 | 0.088819 | 0.28568 | 0.00023776 | 3.0871 | -0.96931 | -0.47478 | -3.5488 | 1244.6304 | 0.089407 | 0.31048 | 0.00026119 | 3.0992 | -0.96386 | -0.31475 | -3.372 | 1254.42 | 0.075885 | 0.57051 | 0.00047823 | 3.0984 | -1.1198 | -0.24373 | -3.3204
567 | Glycerol_0.91 |  | 0.91 |  |  |  | 1233.78 | 0.075885 | 0.49941 | 0.00040478 | 3.0912 | -1.1198 | -0.30154 | -3.3928 |  | 1217.4988 | 0.089407 | 0.29287 | 0.00024343 | 3.0881 | -0.96386 | -0.42838 | -3.506 | 1248.8968 | 0.09005 | 0.31587 | 0.00026568 | 3.101 | -0.9579 | -0.27999 | -3.3381 | 1257 | 0.07592 | 0.57396 | 0.00049561 | 3.0993 | -1.1196 | -0.24112 | -3.3049
568 | Glycerol_0.92 |  | 0.92 |  |  |  | 1236.36 | 0.07592 | 0.53539 | 0.00043304 | 3.0921 | -1.1196 | -0.27133 | -3.3635 |  | 1219.875 | 0.09005 | 0.30556 | 0.00024979 | 3.089 | -0.9579 | -0.34651 | -3.458 | 1253.6193 | 0.090761 | 0.32183 | 0.00027065 | 3.1029 | -0.95129 | -0.24152 | -3.3006 | 1301 | 0.075955 | 0.609 | 0.00050994 | 3.1143 | -1.1194 | -0.21538 | -3.2925
569 | Glycerol_0.93 |  | 0.93 |  |  |  | 1238.94 | 0.075955 | 0.57396 | 0.00046327 | 3.0931 | -1.1194 | -0.24112 | -3.3342 |  | 1222.3665 | 0.090761 | 0.31587 | 0.00025709 | 3.0901 | -0.95129 | -0.27999 | -3.403 | 1258.9213 | 0.09156 | 0.32852 | 0.00027623 | 3.1051 | -0.94388 | -0.19833 | -3.2585 | 1318 | 0.07599 | 0.6153 | 0.0005302 | 3.1199 | -1.1192 | -0.21091 | -3.2756
570 | Glycerol_0.94 |  | 0.94 |  |  |  | 1241.52 | 0.07599 | 0.6153 | 0.00049561 | 3.094 | -1.1192 | -0.21091 | -3.3049 |  | 1224.9869 | 0.09156 | 0.32852 | 0.00026568 | 3.0911 | -0.94388 | -0.19833 | -3.3381 | 1264.9868 | 0.092475 | 0.33618 | 0.00028261 | 3.1076 | -0.9354 | -0.14891 | -3.2104 | 1330 | 0.076025 | 0.65963 | 0.00054375 | 3.1239 | -1.119 | -0.1807 | -3.2646
571 | Glycerol_0.95 |  | 0.95 |  |  |  | 1244.1 | 0.076025 | 0.65963 | 0.0005302 | 3.0949 | -1.119 | -0.1807 | -3.2756 |  | 1227.7524 | 0.092475 | 0.33618 | 0.00027623 | 3.0923 | -0.9354 | -0.14891 | -3.2585 | 1272.1065 | 0.093547 | 0.34517 | 0.00029011 | 3.1105 | -0.92545 | -0.090912 | -3.1538 | 1449 | 0.07606 | 0.70715 | 0.00056722 | 3.1611 | -1.1188 | -0.15049 | -3.2462
572 | Glycerol_0.96 |  | 0.96 |  |  |  | 1246.68 | 0.07606 | 0.70715 | 0.00056722 | 3.0958 | -1.1188 | -0.15049 | -3.2462 |  | 1233.8017 | 0.093547 | 0.34517 | 0.00029011 | 3.0948 | -0.92545 | -0.090912 | -3.1538 | 1280.785 | 0.094855 | 0.35613 | 0.00029924 | 3.114 | -0.91331 | -0.020211 | -3.0849 | 1458 | 0.076095 | 0.75809 | 0.00060683 | 3.1638 | -1.1186 | -0.12028 | -3.2169
573 | Glycerol_0.97 |  | 0.97 |  |  |  | 1249.26 | 0.076095 | 0.75809 | 0.00060683 | 3.0967 | -1.1186 | -0.12028 | -3.2169 |  | 1237.1391 | 0.094855 | 0.35613 | 0.00029924 | 3.0961 | -0.91331 | -0.020211 | -3.0849 | 1292.0241 | 0.096549 | 0.37032 | 0.00031107 | 3.1187 | -0.8976 | 0.07135 | -2.9957 | 1480 | 0.07613 | 0.8127 | 0.0006492 | 3.1703 | -1.1184 | -0.090072 | -3.1876
574 | Glycerol_0.98 |  | 0.98 |  |  |  | 1251.84 | 0.07613 | 0.8127 | 0.0006492 | 3.0975 | -1.1184 | -0.090072 | -3.1876 |  | 1240.7325 | 0.096549 | 0.37032 | 0.00031107 | 3.0976 | -0.8976 | 0.07135 | -2.9957 | 1308.3441 | 0.099009 | 0.39092 | 0.00032824 | 3.1254 | -0.87478 | 0.2043 | -2.8661 | 1583 | 0.076165 | 0.87124 | 0.00069454 | 3.1995 | -1.1182 | -0.059863 | -3.1583
575 | Glycerol_0.99 |  | 0.99 |  |  |  | 1254.42 | 0.076165 | 0.87124 | 0.00069454 | 3.0984 | -1.1182 | -0.059863 | -3.1583 | 1 | 1244.6304 | 0.099009 | 0.39092 | 0.00032824 | 3.0992 | -0.87478 | 0.2043 | -2.8661 | 1340.9075 | 0.10392 | 0.43203 | 0.00036251 | 3.1387 | -0.82925 | 0.46959 | -2.6075 | 1645 | 0.0762 | 0.934 | 0.00074304 | 3.2162 | -1.118 | -0.029653 | -3.129

## csv format
name | density | surface_tension | dynamic_viscosity | kinematic_viscosity
3-Methylphenol (m-Cresol) | 1030 | 0.0358 | 0.0129 | 1.2524e-05
Ethylene glycol | 1111 | 0.0484 | 0.0161 | 1.4491e-05
Dibutyl phthalate | 1043 | 0.0374 | 0.0166 | 1.5916e-05
2-Aminoethanol (ethanolamine) | 1014 | 0.0483 | 0.0211 | 2.0809e-05
Diethylene glycol | 1114 | 0.0551 | 0.0302 | 2.711e-05
1-2-Propanediol (propylene glycol) | 1033 | 0.0456 | 0.0404 | 3.9109e-05
Cyclohexanol | 960 | 0.0334 | 0.0575 | 5.9896e-05
Silicon tetrachloride | 1645 | 0.0188 | 0.0994 | 6.0426e-05
Bis(2-ethylhexyl)phthalate (BEHP) | 980 | 0.0311 | 0.08 | 8.1633e-05
1-3-Butanediol | 1002 | 0.0471 | 0.0983 | 9.8104e-05
Triethanolamine | 1120 | 0.0515 | 0.609 | 0.00054375
Glycerol | 1257 | 0.0762 | 0.934 | 0.00074304
Diethylene glycol_0.01 | 1000.15 | 0.072524 | 0.00093095 | 9.3081e-07
Diethylene glycol_0.02 | 1001.3 | 0.072348 | 0.00097379 | 9.7252e-07
Diethylene glycol_0.03 | 1002.45 | 0.072172 | 0.0010186 | 1.0161e-06
Diethylene glycol_0.04 | 1003.6 | 0.071996 | 0.0010655 | 1.0616e-06
Diethylene glycol_0.05 | 1004.75 | 0.07182 | 0.0011145 | 1.1092e-06
Diethylene glycol_0.06 | 1005.9 | 0.071644 | 0.0011658 | 1.1589e-06
Diethylene glycol_0.07 | 1007.05 | 0.071468 | 0.0012194 | 1.2109e-06
Diethylene glycol_0.08 | 1008.2 | 0.071292 | 0.0012755 | 1.2651e-06
Diethylene glycol_0.09 | 1009.35 | 0.071116 | 0.0013342 | 1.3218e-06
Diethylene glycol_0.1 | 1010.5 | 0.07094 | 0.0013956 | 1.3811e-06
Diethylene glycol_0.11 | 1011.65 | 0.070764 | 0.0014598 | 1.443e-06
Diethylene glycol_0.12 | 1012.8 | 0.070588 | 0.001527 | 1.5077e-06
Diethylene glycol_0.13 | 1013.95 | 0.070412 | 0.0015972 | 1.5753e-06
Diethylene glycol_0.14 | 1015.1 | 0.070236 | 0.0016707 | 1.6459e-06
Diethylene glycol_0.15 | 1016.25 | 0.07006 | 0.0017476 | 1.7197e-06
Diethylene glycol_0.16 | 1017.4 | 0.069884 | 0.001828 | 1.7968e-06
Diethylene glycol_0.17 | 1018.55 | 0.069708 | 0.0019121 | 1.8773e-06
Diethylene glycol_0.18 | 1019.7 | 0.069532 | 0.0020001 | 1.9615e-06
Diethylene glycol_0.19 | 1020.85 | 0.069356 | 0.0020922 | 2.0494e-06
Diethylene glycol_0.2 | 1022 | 0.06918 | 0.0021884 | 2.1413e-06
Diethylene glycol_0.21 | 1023.15 | 0.069004 | 0.0022891 | 2.2373e-06
Diethylene glycol_0.22 | 1024.3 | 0.068828 | 0.0023944 | 2.3376e-06
Diethylene glycol_0.23 | 1025.45 | 0.068652 | 0.0025046 | 2.4425e-06
Diethylene glycol_0.24 | 1026.6 | 0.068476 | 0.0026199 | 2.552e-06
Diethylene glycol_0.25 | 1027.75 | 0.0683 | 0.0027404 | 2.6664e-06
Diethylene glycol_0.26 | 1028.9 | 0.068124 | 0.0028665 | 2.786e-06
Diethylene glycol_0.27 | 1030.05 | 0.067948 | 0.0029984 | 2.9109e-06
Diethylene glycol_0.28 | 1031.2 | 0.067772 | 0.0031364 | 3.0415e-06
Diethylene glycol_0.29 | 1032.35 | 0.067596 | 0.0032807 | 3.1779e-06
Diethylene glycol_0.3 | 1033.5 | 0.06742 | 0.0034316 | 3.3204e-06
Diethylene glycol_0.31 | 1034.65 | 0.067244 | 0.0035895 | 3.4693e-06
Diethylene glycol_0.32 | 1035.8 | 0.067068 | 0.0037547 | 3.6249e-06
Diethylene glycol_0.33 | 1036.95 | 0.066892 | 0.0039275 | 3.7875e-06
Diethylene glycol_0.34 | 1038.1 | 0.066716 | 0.0041082 | 3.9574e-06
Diethylene glycol_0.35 | 1039.25 | 0.06654 | 0.0042972 | 4.1349e-06
Diethylene glycol_0.36 | 1040.4 | 0.066364 | 0.0044949 | 4.3204e-06
Diethylene glycol_0.37 | 1041.55 | 0.066188 | 0.0047017 | 4.5142e-06
Diethylene glycol_0.38 | 1042.7 | 0.066012 | 0.0049181 | 4.7167e-06
Diethylene glycol_0.39 | 1043.85 | 0.065836 | 0.0051444 | 4.9283e-06
Diethylene glycol_0.4 | 1045 | 0.06566 | 0.0053811 | 5.1494e-06
Diethylene glycol_0.41 | 1046.15 | 0.065484 | 0.0056287 | 5.3804e-06
Diethylene glycol_0.42 | 1047.3 | 0.065308 | 0.0058877 | 5.6218e-06
Diethylene glycol_0.43 | 1048.45 | 0.065132 | 0.0061586 | 5.874e-06
Diethylene glycol_0.44 | 1049.6 | 0.064956 | 0.006442 | 6.1375e-06
Diethylene glycol_0.45 | 1050.75 | 0.06478 | 0.0067384 | 6.4129e-06
Diethylene glycol_0.46 | 1051.9 | 0.064604 | 0.0070484 | 6.7007e-06
Diethylene glycol_0.47 | 1053.05 | 0.064428 | 0.0073727 | 7.0013e-06
Diethylene glycol_0.48 | 1054.2 | 0.064252 | 0.007712 | 7.3155e-06
Diethylene glycol_0.49 | 1055.35 | 0.064076 | 0.0080668 | 7.6438e-06
Diethylene glycol_0.5 | 1056.5 | 0.0639 | 0.008438 | 7.9868e-06
Diethylene glycol_0.51 | 1057.65 | 0.063724 | 0.0088263 | 8.3452e-06
Diethylene glycol_0.52 | 1058.8 | 0.063548 | 0.0092324 | 8.7197e-06
Diethylene glycol_0.53 | 1059.95 | 0.063372 | 0.0096572 | 9.111e-06
Diethylene glycol_0.54 | 1061.1 | 0.063196 | 0.010102 | 9.5199e-06
Diethylene glycol_0.55 | 1062.25 | 0.06302 | 0.010566 | 9.9471e-06
Diethylene glycol_0.56 | 1063.4 | 0.062844 | 0.011053 | 1.0394e-05
Diethylene glycol_0.57 | 1064.55 | 0.062668 | 0.011561 | 1.086e-05
Diethylene glycol_0.58 | 1065.7 | 0.062492 | 0.012093 | 1.1348e-05
Diethylene glycol_0.59 | 1066.85 | 0.062316 | 0.012649 | 1.1857e-05
Diethylene glycol_0.6 | 1068 | 0.06214 | 0.013232 | 1.2389e-05
Diethylene glycol_0.61 | 1069.15 | 0.061964 | 0.01384 | 1.2945e-05
Diethylene glycol_0.62 | 1070.3 | 0.061788 | 0.014477 | 1.3526e-05
Diethylene glycol_0.63 | 1071.45 | 0.061612 | 0.015143 | 1.4133e-05
Diethylene glycol_0.64 | 1072.6 | 0.061436 | 0.01584 | 1.4768e-05
Diethylene glycol_0.65 | 1073.75 | 0.06126 | 0.016569 | 1.5431e-05
Diethylene glycol_0.66 | 1074.9 | 0.061084 | 0.017331 | 1.6124e-05
Diethylene glycol_0.67 | 1076.05 | 0.060908 | 0.018129 | 1.6848e-05
Diethylene glycol_0.68 | 1077.2 | 0.060732 | 0.018963 | 1.7604e-05
Diethylene glycol_0.69 | 1078.35 | 0.060556 | 0.019835 | 1.8394e-05
Diethylene glycol_0.7 | 1079.5 | 0.06038 | 0.020748 | 1.922e-05
Diethylene glycol_0.71 | 1080.65 | 0.060204 | 0.021703 | 2.0083e-05
Diethylene glycol_0.72 | 1081.8 | 0.060028 | 0.022701 | 2.0985e-05
Diethylene glycol_0.73 | 1082.95 | 0.059852 | 0.023746 | 2.1927e-05
Diethylene glycol_0.74 | 1084.1 | 0.059676 | 0.024839 | 2.2912e-05
Diethylene glycol_0.75 | 1085.25 | 0.0595 | 0.025982 | 2.3941e-05
Diethylene glycol_0.76 | 1086.4 | 0.059324 | 0.027177 | 2.5016e-05
Diethylene glycol_0.77 | 1087.55 | 0.059148 | 0.028428 | 2.6139e-05
Diethylene glycol_0.78 | 1088.7 | 0.058972 | 0.029736 | 2.7313e-05
Diethylene glycol_0.79 | 1089.85 | 0.058796 | 0.031104 | 2.8539e-05
Diethylene glycol_0.8 | 1091 | 0.05862 | 0.032535 | 2.9821e-05
Diethylene glycol_0.81 | 1092.15 | 0.058444 | 0.034032 | 3.1161e-05
Diethylene glycol_0.82 | 1093.3 | 0.058268 | 0.035598 | 3.256e-05
Diethylene glycol_0.83 | 1094.45 | 0.058092 | 0.037236 | 3.4022e-05
Diethylene glycol_0.84 | 1095.6 | 0.057916 | 0.038949 | 3.5551e-05
Diethylene glycol_0.85 | 1096.75 | 0.05774 | 0.040741 | 3.7147e-05
Diethylene glycol_0.86 | 1097.9 | 0.057564 | 0.042616 | 3.8816e-05
Diethylene glycol_0.87 | 1099.05 | 0.057388 | 0.044577 | 4.0559e-05
Diethylene glycol_0.88 | 1100.2 | 0.057212 | 0.046628 | 4.2381e-05
Diethylene glycol_0.89 | 1101.35 | 0.057036 | 0.048773 | 4.4285e-05
Diethylene glycol_0.9 | 1102.5 | 0.05686 | 0.051018 | 4.6274e-05
Diethylene glycol_0.91 | 1103.65 | 0.056684 | 0.053365 | 4.8353e-05
Diethylene glycol_0.92 | 1104.8 | 0.056508 | 0.055821 | 5.0525e-05
Diethylene glycol_0.93 | 1105.95 | 0.056332 | 0.058389 | 5.2795e-05
Diethylene glycol_0.94 | 1107.1 | 0.056156 | 0.061076 | 5.5167e-05
Diethylene glycol_0.95 | 1108.25 | 0.05598 | 0.063886 | 5.7646e-05
Diethylene glycol_0.96 | 1109.4 | 0.055804 | 0.066825 | 6.0236e-05
Diethylene glycol_0.97 | 1110.55 | 0.055628 | 0.0699 | 6.2942e-05
Diethylene glycol_0.98 | 1111.7 | 0.055452 | 0.073117 | 6.577e-05
Diethylene glycol_0.99 | 1112.85 | 0.055276 | 0.076481 | 6.8725e-05
Bis(2-ethylhexyl)phthalate (BEHP)_0.01 | 998.81 | 0.072284 | 0.00093095 | 9.3206e-07
Bis(2-ethylhexyl)phthalate (BEHP)_0.02 | 998.62 | 0.071868 | 0.00097379 | 9.7513e-07
Bis(2-ethylhexyl)phthalate (BEHP)_0.03 | 998.43 | 0.071452 | 0.0010186 | 1.0202e-06
Bis(2-ethylhexyl)phthalate (BEHP)_0.04 | 998.24 | 0.071036 | 0.0010655 | 1.0673e-06
Bis(2-ethylhexyl)phthalate (BEHP)_0.05 | 998.05 | 0.07062 | 0.0011145 | 1.1167e-06
Bis(2-ethylhexyl)phthalate (BEHP)_0.06 | 997.86 | 0.070204 | 0.0011658 | 1.1683e-06
Bis(2-ethylhexyl)phthalate (BEHP)_0.07 | 997.67 | 0.069788 | 0.0012194 | 1.2223e-06
Bis(2-ethylhexyl)phthalate (BEHP)_0.08 | 997.48 | 0.069372 | 0.0012755 | 1.2787e-06
Bis(2-ethylhexyl)phthalate (BEHP)_0.09 | 997.29 | 0.068956 | 0.0013342 | 1.3378e-06
Bis(2-ethylhexyl)phthalate (BEHP)_0.1 | 997.1 | 0.06854 | 0.0013956 | 1.3997e-06
Bis(2-ethylhexyl)phthalate (BEHP)_0.11 | 996.91 | 0.068124 | 0.0014598 | 1.4643e-06
Bis(2-ethylhexyl)phthalate (BEHP)_0.12 | 996.72 | 0.067708 | 0.001527 | 1.532e-06
Bis(2-ethylhexyl)phthalate (BEHP)_0.13 | 996.53 | 0.067292 | 0.0015972 | 1.6028e-06
Bis(2-ethylhexyl)phthalate (BEHP)_0.14 | 996.34 | 0.066876 | 0.0016707 | 1.6769e-06
Bis(2-ethylhexyl)phthalate (BEHP)_0.15 | 996.15 | 0.06646 | 0.0017476 | 1.7544e-06
Bis(2-ethylhexyl)phthalate (BEHP)_0.16 | 995.96 | 0.066044 | 0.001828 | 1.8354e-06
Bis(2-ethylhexyl)phthalate (BEHP)_0.17 | 995.77 | 0.065628 | 0.0019121 | 1.9203e-06
Bis(2-ethylhexyl)phthalate (BEHP)_0.18 | 995.58 | 0.065212 | 0.0020001 | 2.009e-06
Bis(2-ethylhexyl)phthalate (BEHP)_0.19 | 995.39 | 0.064796 | 0.0020922 | 2.1018e-06
Bis(2-ethylhexyl)phthalate (BEHP)_0.2 | 995.2 | 0.06438 | 0.0021884 | 2.199e-06
Bis(2-ethylhexyl)phthalate (BEHP)_0.21 | 995.01 | 0.063964 | 0.0022891 | 2.3006e-06
Bis(2-ethylhexyl)phthalate (BEHP)_0.22 | 994.82 | 0.063548 | 0.0023944 | 2.4069e-06
Bis(2-ethylhexyl)phthalate (BEHP)_0.23 | 994.63 | 0.063132 | 0.0025046 | 2.5181e-06
Bis(2-ethylhexyl)phthalate (BEHP)_0.24 | 994.44 | 0.062716 | 0.0026199 | 2.6345e-06
Bis(2-ethylhexyl)phthalate (BEHP)_0.25 | 994.25 | 0.0623 | 0.0027404 | 2.7563e-06
Bis(2-ethylhexyl)phthalate (BEHP)_0.26 | 994.06 | 0.061884 | 0.0028665 | 2.8836e-06
Bis(2-ethylhexyl)phthalate (BEHP)_0.27 | 993.87 | 0.061468 | 0.0029984 | 3.0169e-06
Bis(2-ethylhexyl)phthalate (BEHP)_0.28 | 993.68 | 0.061052 | 0.0031364 | 3.1563e-06
Bis(2-ethylhexyl)phthalate (BEHP)_0.29 | 993.49 | 0.060636 | 0.0032807 | 3.3022e-06
Bis(2-ethylhexyl)phthalate (BEHP)_0.3 | 993.3 | 0.06022 | 0.0034316 | 3.4548e-06
Bis(2-ethylhexyl)phthalate (BEHP)_0.31 | 993.11 | 0.059804 | 0.0035895 | 3.6144e-06
Bis(2-ethylhexyl)phthalate (BEHP)_0.32 | 992.92 | 0.059388 | 0.0037547 | 3.7815e-06
Bis(2-ethylhexyl)phthalate (BEHP)_0.33 | 992.73 | 0.058972 | 0.0039275 | 3.9562e-06
Bis(2-ethylhexyl)phthalate (BEHP)_0.34 | 992.54 | 0.058556 | 0.0041082 | 4.139e-06
Bis(2-ethylhexyl)phthalate (BEHP)_0.35 | 992.35 | 0.05814 | 0.0042972 | 4.3303e-06
Bis(2-ethylhexyl)phthalate (BEHP)_0.36 | 992.16 | 0.057724 | 0.0044949 | 4.5304e-06
Bis(2-ethylhexyl)phthalate (BEHP)_0.37 | 991.97 | 0.057308 | 0.0047017 | 4.7398e-06
Bis(2-ethylhexyl)phthalate (BEHP)_0.38 | 991.78 | 0.056892 | 0.0049181 | 4.9588e-06
Bis(2-ethylhexyl)phthalate (BEHP)_0.39 | 991.59 | 0.056476 | 0.0051444 | 5.188e-06
Bis(2-ethylhexyl)phthalate (BEHP)_0.4 | 991.4 | 0.05606 | 0.0053811 | 5.4278e-06
Bis(2-ethylhexyl)phthalate (BEHP)_0.41 | 991.21 | 0.055644 | 0.0056287 | 5.6786e-06
Bis(2-ethylhexyl)phthalate (BEHP)_0.42 | 991.02 | 0.055228 | 0.0058877 | 5.941e-06
Bis(2-ethylhexyl)phthalate (BEHP)_0.43 | 990.83 | 0.054812 | 0.0061586 | 6.2156e-06
Bis(2-ethylhexyl)phthalate (BEHP)_0.44 | 990.64 | 0.054396 | 0.006442 | 6.5028e-06
Bis(2-ethylhexyl)phthalate (BEHP)_0.45 | 990.45 | 0.05398 | 0.0067384 | 6.8033e-06
Bis(2-ethylhexyl)phthalate (BEHP)_0.46 | 990.26 | 0.053564 | 0.0070484 | 7.1178e-06
Bis(2-ethylhexyl)phthalate (BEHP)_0.47 | 990.07 | 0.053148 | 0.0073727 | 7.4467e-06
Bis(2-ethylhexyl)phthalate (BEHP)_0.48 | 989.88 | 0.052732 | 0.007712 | 7.7908e-06
Bis(2-ethylhexyl)phthalate (BEHP)_0.49 | 989.69 | 0.052316 | 0.0080668 | 8.1509e-06
Bis(2-ethylhexyl)phthalate (BEHP)_0.5 | 989.5 | 0.0519 | 0.008438 | 8.5275e-06
Bis(2-ethylhexyl)phthalate (BEHP)_0.51 | 989.31 | 0.051484 | 0.0088263 | 8.9216e-06
Bis(2-ethylhexyl)phthalate (BEHP)_0.52 | 989.12 | 0.051068 | 0.0092324 | 9.3339e-06
Bis(2-ethylhexyl)phthalate (BEHP)_0.53 | 988.93 | 0.050652 | 0.0096572 | 9.7653e-06
Bis(2-ethylhexyl)phthalate (BEHP)_0.54 | 988.74 | 0.050236 | 0.010102 | 1.0217e-05
Bis(2-ethylhexyl)phthalate (BEHP)_0.55 | 988.55 | 0.04982 | 0.010566 | 1.0689e-05
Bis(2-ethylhexyl)phthalate (BEHP)_0.56 | 988.36 | 0.049404 | 0.011053 | 1.1183e-05
Bis(2-ethylhexyl)phthalate (BEHP)_0.57 | 988.17 | 0.048988 | 0.011561 | 1.17e-05
Bis(2-ethylhexyl)phthalate (BEHP)_0.58 | 987.98 | 0.048572 | 0.012093 | 1.224e-05
Bis(2-ethylhexyl)phthalate (BEHP)_0.59 | 987.79 | 0.048156 | 0.012649 | 1.2806e-05
Bis(2-ethylhexyl)phthalate (BEHP)_0.6 | 987.6 | 0.04774 | 0.013232 | 1.3398e-05
Bis(2-ethylhexyl)phthalate (BEHP)_0.61 | 987.41 | 0.047324 | 0.01384 | 1.4017e-05
Bis(2-ethylhexyl)phthalate (BEHP)_0.62 | 987.22 | 0.046908 | 0.014477 | 1.4665e-05
Bis(2-ethylhexyl)phthalate (BEHP)_0.63 | 987.03 | 0.046492 | 0.015143 | 1.5342e-05
Bis(2-ethylhexyl)phthalate (BEHP)_0.64 | 986.84 | 0.046076 | 0.01584 | 1.6051e-05
Bis(2-ethylhexyl)phthalate (BEHP)_0.65 | 986.65 | 0.04566 | 0.016569 | 1.6793e-05
Bis(2-ethylhexyl)phthalate (BEHP)_0.66 | 986.46 | 0.045244 | 0.017331 | 1.7569e-05
Bis(2-ethylhexyl)phthalate (BEHP)_0.67 | 986.27 | 0.044828 | 0.018129 | 1.8381e-05
Bis(2-ethylhexyl)phthalate (BEHP)_0.68 | 986.08 | 0.044412 | 0.018963 | 1.9231e-05
Bis(2-ethylhexyl)phthalate (BEHP)_0.69 | 985.89 | 0.043996 | 0.019835 | 2.0119e-05
Bis(2-ethylhexyl)phthalate (BEHP)_0.7 | 985.7 | 0.04358 | 0.020748 | 2.1049e-05
Bis(2-ethylhexyl)phthalate (BEHP)_0.71 | 985.51 | 0.043164 | 0.021703 | 2.2022e-05
Bis(2-ethylhexyl)phthalate (BEHP)_0.72 | 985.32 | 0.042748 | 0.022701 | 2.304e-05
Bis(2-ethylhexyl)phthalate (BEHP)_0.73 | 985.13 | 0.042332 | 0.023746 | 2.4104e-05
Bis(2-ethylhexyl)phthalate (BEHP)_0.74 | 984.94 | 0.041916 | 0.024839 | 2.5218e-05
Bis(2-ethylhexyl)phthalate (BEHP)_0.75 | 984.75 | 0.0415 | 0.025982 | 2.6384e-05
Bis(2-ethylhexyl)phthalate (BEHP)_0.76 | 984.56 | 0.041084 | 0.027177 | 2.7603e-05
Bis(2-ethylhexyl)phthalate (BEHP)_0.77 | 984.37 | 0.040668 | 0.028428 | 2.8879e-05
Bis(2-ethylhexyl)phthalate (BEHP)_0.78 | 984.18 | 0.040252 | 0.029736 | 3.0214e-05
Bis(2-ethylhexyl)phthalate (BEHP)_0.79 | 983.99 | 0.039836 | 0.031104 | 3.161e-05
Bis(2-ethylhexyl)phthalate (BEHP)_0.8 | 983.8 | 0.03942 | 0.032535 | 3.3071e-05
Bis(2-ethylhexyl)phthalate (BEHP)_0.81 | 983.61 | 0.039004 | 0.034032 | 3.4599e-05
Bis(2-ethylhexyl)phthalate (BEHP)_0.82 | 983.42 | 0.038588 | 0.035598 | 3.6198e-05
Bis(2-ethylhexyl)phthalate (BEHP)_0.83 | 983.23 | 0.038172 | 0.037236 | 3.7871e-05
Bis(2-ethylhexyl)phthalate (BEHP)_0.84 | 983.04 | 0.037756 | 0.038949 | 3.9621e-05
Bis(2-ethylhexyl)phthalate (BEHP)_0.85 | 982.85 | 0.03734 | 0.040741 | 4.1452e-05
Bis(2-ethylhexyl)phthalate (BEHP)_0.86 | 982.66 | 0.036924 | 0.042616 | 4.3368e-05
Bis(2-ethylhexyl)phthalate (BEHP)_0.87 | 982.47 | 0.036508 | 0.044577 | 4.5372e-05
Bis(2-ethylhexyl)phthalate (BEHP)_0.88 | 982.28 | 0.036092 | 0.046628 | 4.7469e-05
Bis(2-ethylhexyl)phthalate (BEHP)_0.89 | 982.09 | 0.035676 | 0.048773 | 4.9663e-05
Bis(2-ethylhexyl)phthalate (BEHP)_0.9 | 981.9 | 0.03526 | 0.051018 | 5.1958e-05
Bis(2-ethylhexyl)phthalate (BEHP)_0.91 | 981.71 | 0.034844 | 0.053365 | 5.4359e-05
Bis(2-ethylhexyl)phthalate (BEHP)_0.92 | 981.52 | 0.034428 | 0.055821 | 5.6872e-05
Bis(2-ethylhexyl)phthalate (BEHP)_0.93 | 981.33 | 0.034012 | 0.058389 | 5.95e-05
Bis(2-ethylhexyl)phthalate (BEHP)_0.94 | 981.14 | 0.033596 | 0.061076 | 6.225e-05
Bis(2-ethylhexyl)phthalate (BEHP)_0.95 | 980.95 | 0.03318 | 0.063886 | 6.5127e-05
Bis(2-ethylhexyl)phthalate (BEHP)_0.96 | 980.76 | 0.032764 | 0.066825 | 6.8136e-05
Bis(2-ethylhexyl)phthalate (BEHP)_0.97 | 980.57 | 0.032348 | 0.0699 | 7.1285e-05
Bis(2-ethylhexyl)phthalate (BEHP)_0.98 | 980.38 | 0.031932 | 0.073117 | 7.458e-05
Bis(2-ethylhexyl)phthalate (BEHP)_0.99 | 980.19 | 0.031516 | 0.076481 | 7.8027e-05
1-3-Butanediol_0.01 | 999.03 | 0.072444 | 0.00093287 | 9.3378e-07
1-3-Butanediol_0.02 | 999.06 | 0.072188 | 0.00097781 | 9.7873e-07
1-3-Butanediol_0.03 | 999.09 | 0.071932 | 0.0010249 | 1.0258e-06
1-3-Butanediol_0.04 | 999.12 | 0.071676 | 0.0010743 | 1.0752e-06
1-3-Butanediol_0.05 | 999.15 | 0.07142 | 0.001126 | 1.127e-06
1-3-Butanediol_0.06 | 999.18 | 0.071164 | 0.0011803 | 1.1812e-06
1-3-Butanediol_0.07 | 999.21 | 0.070908 | 0.0012371 | 1.2381e-06
1-3-Butanediol_0.08 | 999.24 | 0.070652 | 0.0012967 | 1.2977e-06
1-3-Butanediol_0.09 | 999.27 | 0.070396 | 0.0013592 | 1.3602e-06
1-3-Butanediol_0.1 | 999.3 | 0.07014 | 0.0014246 | 1.4256e-06
1-3-Butanediol_0.11 | 999.33 | 0.069884 | 0.0014933 | 1.4943e-06
1-3-Butanediol_0.12 | 999.36 | 0.069628 | 0.0015652 | 1.5662e-06
1-3-Butanediol_0.13 | 999.39 | 0.069372 | 0.0016406 | 1.6416e-06
1-3-Butanediol_0.14 | 999.42 | 0.069116 | 0.0017196 | 1.7206e-06
1-3-Butanediol_0.15 | 999.45 | 0.06886 | 0.0018025 | 1.8034e-06
1-3-Butanediol_0.16 | 999.48 | 0.068604 | 0.0018893 | 1.8903e-06
1-3-Butanediol_0.17 | 999.51 | 0.068348 | 0.0019803 | 1.9813e-06
1-3-Butanediol_0.18 | 999.54 | 0.068092 | 0.0020757 | 2.0766e-06
1-3-Butanediol_0.19 | 999.57 | 0.067836 | 0.0021757 | 2.1766e-06
1-3-Butanediol_0.2 | 999.6 | 0.06758 | 0.0022805 | 2.2814e-06
1-3-Butanediol_0.21 | 999.63 | 0.067324 | 0.0023903 | 2.3912e-06
1-3-Butanediol_0.22 | 999.66 | 0.067068 | 0.0025055 | 2.5063e-06
1-3-Butanediol_0.23 | 999.69 | 0.066812 | 0.0026261 | 2.627e-06
1-3-Butanediol_0.24 | 999.72 | 0.066556 | 0.0027526 | 2.7534e-06
1-3-Butanediol_0.25 | 999.75 | 0.0663 | 0.0028852 | 2.886e-06
1-3-Butanediol_0.26 | 999.78 | 0.066044 | 0.0030242 | 3.0249e-06
1-3-Butanediol_0.27 | 999.81 | 0.065788 | 0.0031699 | 3.1705e-06
1-3-Butanediol_0.28 | 999.84 | 0.065532 | 0.0033226 | 3.3231e-06
1-3-Butanediol_0.29 | 999.87 | 0.065276 | 0.0034826 | 3.4831e-06
1-3-Butanediol_0.3 | 999.9 | 0.06502 | 0.0036504 | 3.6508e-06
1-3-Butanediol_0.31 | 999.93 | 0.064764 | 0.0038262 | 3.8265e-06
1-3-Butanediol_0.32 | 999.96 | 0.064508 | 0.0040105 | 4.0107e-06
1-3-Butanediol_0.33 | 999.99 | 0.064252 | 0.0042037 | 4.2038e-06
1-3-Butanediol_0.34 | 1000.02 | 0.063996 | 0.0044062 | 4.4061e-06
1-3-Butanediol_0.35 | 1000.05 | 0.06374 | 0.0046185 | 4.6182e-06
1-3-Butanediol_0.36 | 1000.08 | 0.063484 | 0.0048409 | 4.8405e-06
1-3-Butanediol_0.37 | 1000.11 | 0.063228 | 0.0050741 | 5.0736e-06
1-3-Butanediol_0.38 | 1000.14 | 0.062972 | 0.0053185 | 5.3178e-06
1-3-Butanediol_0.39 | 1000.17 | 0.062716 | 0.0055747 | 5.5738e-06
1-3-Butanediol_0.4 | 1000.2 | 0.06246 | 0.0058433 | 5.8421e-06
1-3-Butanediol_0.41 | 1000.23 | 0.062204 | 0.0061247 | 6.1233e-06
1-3-Butanediol_0.42 | 1000.26 | 0.061948 | 0.0064198 | 6.4181e-06
1-3-Butanediol_0.43 | 1000.29 | 0.061692 | 0.006729 | 6.727e-06
1-3-Butanediol_0.44 | 1000.32 | 0.061436 | 0.0070531 | 7.0509e-06
1-3-Butanediol_0.45 | 1000.35 | 0.06118 | 0.0073929 | 7.3903e-06
1-3-Butanediol_0.46 | 1000.38 | 0.060924 | 0.007749 | 7.746e-06
1-3-Butanediol_0.47 | 1000.41 | 0.060668 | 0.0081223 | 8.1189e-06
1-3-Butanediol_0.48 | 1000.44 | 0.060412 | 0.0085135 | 8.5098e-06
1-3-Butanediol_0.49 | 1000.47 | 0.060156 | 0.0089236 | 8.9194e-06
1-3-Butanediol_0.5 | 1000.5 | 0.0599 | 0.0093534 | 9.3488e-06
1-3-Butanediol_0.51 | 1000.53 | 0.059644 | 0.009804 | 9.7988e-06
1-3-Butanediol_0.52 | 1000.56 | 0.059388 | 0.010276 | 1.0271e-05
1-3-Butanediol_0.53 | 1000.59 | 0.059132 | 0.010771 | 1.0765e-05
1-3-Butanediol_0.54 | 1000.62 | 0.058876 | 0.01129 | 1.1283e-05
1-3-Butanediol_0.55 | 1000.65 | 0.05862 | 0.011834 | 1.1826e-05
1-3-Butanediol_0.56 | 1000.68 | 0.058364 | 0.012404 | 1.2396e-05
1-3-Butanediol_0.57 | 1000.71 | 0.058108 | 0.013001 | 1.2992e-05
1-3-Butanediol_0.58 | 1000.74 | 0.057852 | 0.013628 | 1.3618e-05
1-3-Butanediol_0.59 | 1000.77 | 0.057596 | 0.014284 | 1.4273e-05
1-3-Butanediol_0.6 | 1000.8 | 0.05734 | 0.014972 | 1.496e-05
1-3-Butanediol_0.61 | 1000.83 | 0.057084 | 0.015693 | 1.568e-05
1-3-Butanediol_0.62 | 1000.86 | 0.056828 | 0.016449 | 1.6435e-05
1-3-Butanediol_0.63 | 1000.89 | 0.056572 | 0.017242 | 1.7226e-05
1-3-Butanediol_0.64 | 1000.92 | 0.056316 | 0.018072 | 1.8056e-05
1-3-Butanediol_0.65 | 1000.95 | 0.05606 | 0.018943 | 1.8925e-05
1-3-Butanediol_0.66 | 1000.98 | 0.055804 | 0.019855 | 1.9836e-05
1-3-Butanediol_0.67 | 1001.01 | 0.055548 | 0.020812 | 2.0791e-05
1-3-Butanediol_0.68 | 1001.04 | 0.055292 | 0.021814 | 2.1792e-05
1-3-Butanediol_0.69 | 1001.07 | 0.055036 | 0.022865 | 2.2841e-05
1-3-Butanediol_0.7 | 1001.1 | 0.05478 | 0.023966 | 2.394e-05
1-3-Butanediol_0.71 | 1001.13 | 0.054524 | 0.025121 | 2.5093e-05
1-3-Butanediol_0.72 | 1001.16 | 0.054268 | 0.026331 | 2.6301e-05
1-3-Butanediol_0.73 | 1001.19 | 0.054012 | 0.027599 | 2.7567e-05
1-3-Butanediol_0.74 | 1001.22 | 0.053756 | 0.028929 | 2.8894e-05
1-3-Butanediol_0.75 | 1001.25 | 0.0535 | 0.030322 | 3.0284e-05
1-3-Butanediol_0.76 | 1001.28 | 0.053244 | 0.031783 | 3.1742e-05
1-3-Butanediol_0.77 | 1001.31 | 0.052988 | 0.033314 | 3.327e-05
1-3-Butanediol_0.78 | 1001.34 | 0.052732 | 0.034919 | 3.4872e-05
1-3-Butanediol_0.79 | 1001.37 | 0.052476 | 0.036601 | 3.6551e-05
1-3-Butanediol_0.8 | 1001.4 | 0.05222 | 0.038364 | 3.831e-05
1-3-Butanediol_0.81 | 1001.43 | 0.051964 | 0.040212 | 4.0154e-05
1-3-Butanediol_0.82 | 1001.46 | 0.051708 | 0.042149 | 4.2087e-05
1-3-Butanediol_0.83 | 1001.49 | 0.051452 | 0.044179 | 4.4113e-05
1-3-Butanediol_0.84 | 1001.52 | 0.051196 | 0.046307 | 4.6237e-05
1-3-Butanediol_0.85 | 1001.55 | 0.05094 | 0.048538 | 4.8463e-05
1-3-Butanediol_0.86 | 1001.58 | 0.050684 | 0.050876 | 5.0795e-05
1-3-Butanediol_0.87 | 1001.61 | 0.050428 | 0.053326 | 5.3241e-05
1-3-Butanediol_0.88 | 1001.64 | 0.050172 | 0.055895 | 5.5804e-05
1-3-Butanediol_0.89 | 1001.67 | 0.049916 | 0.058588 | 5.849e-05
1-3-Butanediol_0.9 | 1001.7 | 0.04966 | 0.06141 | 6.1306e-05
1-3-Butanediol_0.91 | 1001.73 | 0.049404 | 0.064368 | 6.4257e-05
1-3-Butanediol_0.92 | 1001.76 | 0.049148 | 0.067468 | 6.735e-05
1-3-Butanediol_0.93 | 1001.79 | 0.048892 | 0.070718 | 7.0592e-05
1-3-Butanediol_0.94 | 1001.82 | 0.048636 | 0.074125 | 7.399e-05
1-3-Butanediol_0.95 | 1001.85 | 0.04838 | 0.077695 | 7.7552e-05
1-3-Butanediol_0.96 | 1001.88 | 0.048124 | 0.081438 | 8.1285e-05
1-3-Butanediol_0.97 | 1001.91 | 0.047868 | 0.085361 | 8.5198e-05
1-3-Butanediol_0.98 | 1001.94 | 0.047612 | 0.089473 | 8.9299e-05
1-3-Butanediol_0.99 | 1001.97 | 0.047356 | 0.093783 | 9.3598e-05
Triethanolamine_0.01 | 1000.21 | 0.072488 | 0.00095004 | 9.4984e-07
Triethanolamine_0.02 | 1001.42 | 0.072276 | 0.0010141 | 1.0127e-06
Triethanolamine_0.03 | 1002.63 | 0.072064 | 0.0010825 | 1.0797e-06
Triethanolamine_0.04 | 1003.84 | 0.071852 | 0.0011556 | 1.1512e-06
Triethanolamine_0.05 | 1005.05 | 0.07164 | 0.0012335 | 1.2273e-06
Triethanolamine_0.06 | 1006.26 | 0.071428 | 0.0013168 | 1.3086e-06
Triethanolamine_0.07 | 1007.47 | 0.071216 | 0.0014056 | 1.3952e-06
Triethanolamine_0.08 | 1008.68 | 0.071004 | 0.0015004 | 1.4875e-06
Triethanolamine_0.09 | 1009.89 | 0.070792 | 0.0016016 | 1.5859e-06
Triethanolamine_0.1 | 1011.1 | 0.07058 | 0.0017097 | 1.6909e-06
Triethanolamine_0.11 | 1012.31 | 0.070368 | 0.001825 | 1.8028e-06
Triethanolamine_0.12 | 1013.52 | 0.070156 | 0.0019481 | 1.9221e-06
Triethanolamine_0.13 | 1014.73 | 0.069944 | 0.0020796 | 2.0494e-06
Triethanolamine_0.14 | 1015.94 | 0.069732 | 0.0022198 | 2.185e-06
Triethanolamine_0.15 | 1017.15 | 0.06952 | 0.0023696 | 2.3296e-06
Triethanolamine_0.16 | 1018.36 | 0.069308 | 0.0025295 | 2.4838e-06
Triethanolamine_0.17 | 1019.57 | 0.069096 | 0.0027001 | 2.6483e-06
Triethanolamine_0.18 | 1020.78 | 0.068884 | 0.0028822 | 2.8236e-06
Triethanolamine_0.19 | 1021.99 | 0.068672 | 0.0030767 | 3.0105e-06
Triethanolamine_0.2 | 1023.2 | 0.06846 | 0.0032842 | 3.2098e-06
Triethanolamine_0.21 | 1024.41 | 0.068248 | 0.0035058 | 3.4223e-06
Triethanolamine_0.22 | 1025.62 | 0.068036 | 0.0037423 | 3.6488e-06
Triethanolamine_0.23 | 1026.83 | 0.067824 | 0.0039948 | 3.8904e-06
Triethanolamine_0.24 | 1028.04 | 0.067612 | 0.0042643 | 4.148e-06
Triethanolamine_0.25 | 1029.25 | 0.0674 | 0.0045519 | 4.4226e-06
Triethanolamine_0.26 | 1030.46 | 0.067188 | 0.004859 | 4.7154e-06
Triethanolamine_0.27 | 1031.67 | 0.066976 | 0.0051868 | 5.0276e-06
Triethanolamine_0.28 | 1032.88 | 0.066764 | 0.0055367 | 5.3605e-06
Triethanolamine_0.29 | 1034.09 | 0.066552 | 0.0059103 | 5.7154e-06
Triethanolamine_0.3 | 1035.3 | 0.06634 | 0.006309 | 6.0939e-06
Triethanolamine_0.31 | 1036.51 | 0.066128 | 0.0067346 | 6.4974e-06
Triethanolamine_0.32 | 1037.72 | 0.065916 | 0.0071889 | 6.9276e-06
Triethanolamine_0.33 | 1038.93 | 0.065704 | 0.0076739 | 7.3863e-06
Triethanolamine_0.34 | 1040.14 | 0.065492 | 0.0081916 | 7.8755e-06
Triethanolamine_0.35 | 1041.35 | 0.06528 | 0.0087442 | 8.397e-06
Triethanolamine_0.36 | 1042.56 | 0.065068 | 0.0093341 | 8.953e-06
Triethanolamine_0.37 | 1043.77 | 0.064856 | 0.0099638 | 9.546e-06
Triethanolamine_0.38 | 1044.98 | 0.064644 | 0.010636 | 1.0178e-05
Triethanolamine_0.39 | 1046.19 | 0.064432 | 0.011353 | 1.0852e-05
Triethanolamine_0.4 | 1047.4 | 0.06422 | 0.012119 | 1.1571e-05
Triethanolamine_0.41 | 1048.61 | 0.064008 | 0.012937 | 1.2337e-05
Triethanolamine_0.42 | 1049.82 | 0.063796 | 0.01381 | 1.3154e-05
Triethanolamine_0.43 | 1051.03 | 0.063584 | 0.014741 | 1.4026e-05
Triethanolamine_0.44 | 1052.24 | 0.063372 | 0.015736 | 1.4955e-05
Triethanolamine_0.45 | 1053.45 | 0.06316 | 0.016797 | 1.5945e-05
Triethanolamine_0.46 | 1054.66 | 0.062948 | 0.017931 | 1.7001e-05
Triethanolamine_0.47 | 1055.87 | 0.062736 | 0.01914 | 1.8127e-05
Triethanolamine_0.48 | 1057.08 | 0.062524 | 0.020431 | 1.9328e-05
Triethanolamine_0.49 | 1058.29 | 0.062312 | 0.02181 | 2.0609e-05
Triethanolamine_0.5 | 1059.5 | 0.0621 | 0.023281 | 2.1974e-05
Triethanolamine_0.51 | 1060.71 | 0.061888 | 0.024852 | 2.3429e-05
Triethanolamine_0.52 | 1061.92 | 0.061676 | 0.026528 | 2.4981e-05
Triethanolamine_0.53 | 1063.13 | 0.061464 | 0.028318 | 2.6636e-05
Triethanolamine_0.54 | 1064.34 | 0.061252 | 0.030228 | 2.8401e-05
Triethanolamine_0.55 | 1065.55 | 0.06104 | 0.032267 | 3.0282e-05
Triethanolamine_0.56 | 1066.76 | 0.060828 | 0.034444 | 3.2289e-05
Triethanolamine_0.57 | 1067.97 | 0.060616 | 0.036768 | 3.4428e-05
Triethanolamine_0.58 | 1069.18 | 0.060404 | 0.039248 | 3.6709e-05
Triethanolamine_0.59 | 1070.39 | 0.060192 | 0.041896 | 3.9141e-05
Triethanolamine_0.6 | 1071.6 | 0.05998 | 0.044723 | 4.1734e-05
Triethanolamine_0.61 | 1072.81 | 0.059768 | 0.04774 | 4.45e-05
Triethanolamine_0.62 | 1074.02 | 0.059556 | 0.05096 | 4.7448e-05
Triethanolamine_0.63 | 1075.23 | 0.059344 | 0.054398 | 5.0592e-05
Triethanolamine_0.64 | 1076.44 | 0.059132 | 0.058068 | 5.3944e-05
Triethanolamine_0.65 | 1077.65 | 0.05892 | 0.061985 | 5.7519e-05
Triethanolamine_0.66 | 1078.86 | 0.058708 | 0.066167 | 6.133e-05
Triethanolamine_0.67 | 1080.07 | 0.058496 | 0.070631 | 6.5394e-05
Triethanolamine_0.68 | 1081.28 | 0.058284 | 0.075395 | 6.9728e-05
Triethanolamine_0.69 | 1082.49 | 0.058072 | 0.080482 | 7.4349e-05
Triethanolamine_0.7 | 1083.7 | 0.05786 | 0.085911 | 7.9276e-05
Triethanolamine_0.71 | 1084.91 | 0.057648 | 0.091707 | 8.4529e-05
Triethanolamine_0.72 | 1086.12 | 0.057436 | 0.097893 | 9.0131e-05
Triethanolamine_0.73 | 1087.33 | 0.057224 | 0.1045 | 9.6105e-05
Triethanolamine_0.74 | 1088.54 | 0.057012 | 0.11155 | 0.00010247
Triethanolamine_0.75 | 1089.75 | 0.0568 | 0.11907 | 0.00010927
Triethanolamine_0.76 | 1090.96 | 0.056588 | 0.12711 | 0.00011651
Triethanolamine_0.77 | 1092.17 | 0.056376 | 0.13568 | 0.00012423
Triethanolamine_0.78 | 1093.38 | 0.056164 | 0.14483 | 0.00013246
Triethanolamine_0.79 | 1094.59 | 0.055952 | 0.1546 | 0.00014124
Triethanolamine_0.8 | 1095.8 | 0.05574 | 0.16503 | 0.00015061
Triethanolamine_0.81 | 1097.01 | 0.055528 | 0.17617 | 0.00016059
Triethanolamine_0.82 | 1098.22 | 0.055316 | 0.18805 | 0.00017123
Triethanolamine_0.83 | 1099.43 | 0.055104 | 0.20074 | 0.00018258
Triethanolamine_0.84 | 1100.64 | 0.054892 | 0.21428 | 0.00019469
Triethanolamine_0.85 | 1101.85 | 0.05468 | 0.22874 | 0.00020759
Triethanolamine_0.86 | 1103.06 | 0.054468 | 0.24417 | 0.00022135
Triethanolamine_0.87 | 1104.27 | 0.054256 | 0.26064 | 0.00023603
Triethanolamine_0.88 | 1105.48 | 0.054044 | 0.27822 | 0.00025167
Triethanolamine_0.89 | 1106.69 | 0.053832 | 0.29699 | 0.00026836
Triethanolamine_0.9 | 1107.9 | 0.05362 | 0.31703 | 0.00028615
Triethanolamine_0.91 | 1109.11 | 0.053408 | 0.33841 | 0.00030512
Triethanolamine_0.92 | 1110.32 | 0.053196 | 0.36124 | 0.00032535
Triethanolamine_0.93 | 1111.53 | 0.052984 | 0.38561 | 0.00034692
Triethanolamine_0.94 | 1112.74 | 0.052772 | 0.41163 | 0.00036992
Triethanolamine_0.95 | 1113.95 | 0.05256 | 0.4394 | 0.00039445
Triethanolamine_0.96 | 1115.16 | 0.052348 | 0.46904 | 0.0004206
Triethanolamine_0.97 | 1116.37 | 0.052136 | 0.50068 | 0.00044849
Triethanolamine_0.98 | 1117.58 | 0.051924 | 0.53446 | 0.00047823
Triethanolamine_0.99 | 1118.79 | 0.051712 | 0.57051 | 0.00050994
Glycerol_0.01 | 1001.58 | 0.072735 | 0.00095411 | 9.5261e-07
Glycerol_0.02 | 1004.16 | 0.07277 | 0.0010228 | 1.0186e-06
Glycerol_0.03 | 1006.74 | 0.072805 | 0.0010965 | 1.0892e-06
Glycerol_0.04 | 1009.32 | 0.07284 | 0.0011755 | 1.1647e-06
Glycerol_0.05 | 1011.9 | 0.072875 | 0.0012602 | 1.2454e-06
Glycerol_0.06 | 1014.48 | 0.07291 | 0.001351 | 1.3317e-06
Glycerol_0.07 | 1017.06 | 0.072945 | 0.0014483 | 1.424e-06
Glycerol_0.08 | 1019.64 | 0.07298 | 0.0015526 | 1.5227e-06
Glycerol_0.09 | 1022.22 | 0.073015 | 0.0016645 | 1.6283e-06
Glycerol_0.1 | 1024.8 | 0.07305 | 0.0017844 | 1.7412e-06
Glycerol_0.11 | 1027.38 | 0.073085 | 0.0019129 | 1.8619e-06
Glycerol_0.12 | 1029.96 | 0.07312 | 0.0020507 | 1.9911e-06
Glycerol_0.13 | 1032.54 | 0.073155 | 0.0021984 | 2.1292e-06
Glycerol_0.14 | 1035.12 | 0.07319 | 0.0023568 | 2.2768e-06
Glycerol_0.15 | 1037.7 | 0.073225 | 0.0025266 | 2.4348e-06
Glycerol_0.16 | 1040.28 | 0.07326 | 0.0027086 | 2.6037e-06
Glycerol_0.17 | 1042.86 | 0.073295 | 0.0029037 | 2.7844e-06
Glycerol_0.18 | 1045.44 | 0.07333 | 0.0031129 | 2.9776e-06
Glycerol_0.19 | 1048.02 | 0.073365 | 0.0033371 | 3.1842e-06
Glycerol_0.2 | 1050.6 | 0.0734 | 0.0035775 | 3.4052e-06
Glycerol_0.21 | 1053.18 | 0.073435 | 0.0038352 | 3.6416e-06
Glycerol_0.22 | 1055.76 | 0.07347 | 0.0041115 | 3.8944e-06
Glycerol_0.23 | 1058.34 | 0.073505 | 0.0044077 | 4.1647e-06
Glycerol_0.24 | 1060.92 | 0.07354 | 0.0047252 | 4.4539e-06
Glycerol_0.25 | 1063.5 | 0.073575 | 0.0050656 | 4.7631e-06
Glycerol_0.26 | 1066.08 | 0.07361 | 0.0054305 | 5.0939e-06
Glycerol_0.27 | 1068.66 | 0.073645 | 0.0058217 | 5.4476e-06
Glycerol_0.28 | 1071.24 | 0.07368 | 0.0062411 | 5.826e-06
Glycerol_0.29 | 1073.82 | 0.073715 | 0.0066906 | 6.2307e-06
Glycerol_0.3 | 1076.4 | 0.07375 | 0.0071726 | 6.6635e-06
Glycerol_0.31 | 1078.98 | 0.073785 | 0.0076893 | 7.1264e-06
Glycerol_0.32 | 1081.56 | 0.07382 | 0.0082432 | 7.6216e-06
Glycerol_0.33 | 1084.14 | 0.073855 | 0.008837 | 8.1512e-06
Glycerol_0.34 | 1086.72 | 0.07389 | 0.0094736 | 8.7176e-06
Glycerol_0.35 | 1089.3 | 0.073925 | 0.010156 | 9.3235e-06
Glycerol_0.36 | 1091.88 | 0.07396 | 0.010888 | 9.9715e-06
Glycerol_0.37 | 1094.46 | 0.073995 | 0.011672 | 1.0665e-05
Glycerol_0.38 | 1097.04 | 0.07403 | 0.012513 | 1.1406e-05
Glycerol_0.39 | 1099.62 | 0.074065 | 0.013414 | 1.2199e-05
Glycerol_0.4 | 1102.2 | 0.0741 | 0.01438 | 1.3047e-05
Glycerol_0.41 | 1104.78 | 0.074135 | 0.015416 | 1.3954e-05
Glycerol_0.42 | 1107.36 | 0.07417 | 0.016527 | 1.4925e-05
Glycerol_0.43 | 1109.94 | 0.074205 | 0.017717 | 1.5963e-05
Glycerol_0.44 | 1112.52 | 0.07424 | 0.018994 | 1.7073e-05
Glycerol_0.45 | 1115.1 | 0.074275 | 0.020362 | 1.826e-05
Glycerol_0.46 | 1117.68 | 0.07431 | 0.021829 | 1.953e-05
Glycerol_0.47 | 1120.26 | 0.074345 | 0.023401 | 2.0889e-05
Glycerol_0.48 | 1122.84 | 0.07438 | 0.025087 | 2.2342e-05
Glycerol_0.49 | 1125.42 | 0.074415 | 0.026894 | 2.3897e-05
Glycerol_0.5 | 1128 | 0.07445 | 0.028832 | 2.556e-05
Glycerol_0.51 | 1130.58 | 0.074485 | 0.030909 | 2.7339e-05
Glycerol_0.52 | 1133.16 | 0.07452 | 0.033135 | 2.9241e-05
Glycerol_0.53 | 1135.74 | 0.074555 | 0.035522 | 3.1277e-05
Glycerol_0.54 | 1138.32 | 0.07459 | 0.038081 | 3.3454e-05
Glycerol_0.55 | 1140.9 | 0.074625 | 0.040824 | 3.5782e-05
Glycerol_0.56 | 1143.48 | 0.07466 | 0.043765 | 3.8273e-05
Glycerol_0.57 | 1146.06 | 0.074695 | 0.046918 | 4.0938e-05
Glycerol_0.58 | 1148.64 | 0.07473 | 0.050297 | 4.3789e-05
Glycerol_0.59 | 1151.22 | 0.074765 | 0.053921 | 4.6838e-05
Glycerol_0.6 | 1153.8 | 0.0748 | 0.057805 | 5.01e-05
Glycerol_0.61 | 1156.38 | 0.074835 | 0.061969 | 5.3589e-05
Glycerol_0.62 | 1158.96 | 0.07487 | 0.066433 | 5.7321e-05
Glycerol_0.63 | 1161.54 | 0.074905 | 0.071219 | 6.1314e-05
Glycerol_0.64 | 1164.12 | 0.07494 | 0.076349 | 6.5585e-05
Glycerol_0.65 | 1166.7 | 0.074975 | 0.081849 | 7.0154e-05
Glycerol_0.66 | 1169.28 | 0.07501 | 0.087745 | 7.5042e-05
Glycerol_0.67 | 1171.86 | 0.075045 | 0.094066 | 8.027e-05
Glycerol_0.68 | 1174.44 | 0.07508 | 0.10084 | 8.5864e-05
Glycerol_0.69 | 1177.02 | 0.075115 | 0.10811 | 9.1847e-05
Glycerol_0.7 | 1179.6 | 0.07515 | 0.11589 | 9.8248e-05
Glycerol_0.71 | 1182.18 | 0.075185 | 0.12424 | 0.0001051
Glycerol_0.72 | 1184.76 | 0.07522 | 0.13319 | 0.00011242
Glycerol_0.73 | 1187.34 | 0.075255 | 0.14279 | 0.00012026
Glycerol_0.74 | 1189.92 | 0.07529 | 0.15307 | 0.00012864
Glycerol_0.75 | 1192.5 | 0.075325 | 0.1641 | 0.00013761
Glycerol_0.76 | 1195.08 | 0.07536 | 0.17592 | 0.0001472
Glycerol_0.77 | 1197.66 | 0.075395 | 0.18859 | 0.00015747
Glycerol_0.78 | 1200.24 | 0.07543 | 0.20218 | 0.00016845
Glycerol_0.79 | 1202.82 | 0.075465 | 0.21674 | 0.0001802
Glycerol_0.8 | 1205.4 | 0.0755 | 0.23236 | 0.00019276
Glycerol_0.81 | 1207.98 | 0.075535 | 0.2491 | 0.00020621
Glycerol_0.82 | 1210.56 | 0.07557 | 0.26704 | 0.00022059
Glycerol_0.83 | 1213.14 | 0.075605 | 0.28628 | 0.00023598
Glycerol_0.84 | 1215.72 | 0.07564 | 0.3069 | 0.00025244
Glycerol_0.85 | 1218.3 | 0.075675 | 0.32901 | 0.00027005
Glycerol_0.86 | 1220.88 | 0.07571 | 0.35271 | 0.00028889
Glycerol_0.87 | 1223.46 | 0.075745 | 0.37811 | 0.00030905
Glycerol_0.88 | 1226.04 | 0.07578 | 0.40535 | 0.00033062
Glycerol_0.89 | 1228.62 | 0.075815 | 0.43455 | 0.00035369
Glycerol_0.9 | 1231.2 | 0.07585 | 0.46586 | 0.00037838
Glycerol_0.91 | 1233.78 | 0.075885 | 0.49941 | 0.00040478
Glycerol_0.92 | 1236.36 | 0.07592 | 0.53539 | 0.00043304
Glycerol_0.93 | 1238.94 | 0.075955 | 0.57396 | 0.00046327
Glycerol_0.94 | 1241.52 | 0.07599 | 0.6153 | 0.00049561
Glycerol_0.95 | 1244.1 | 0.076025 | 0.65963 | 0.0005302
Glycerol_0.96 | 1246.68 | 0.07606 | 0.70715 | 0.00056722
Glycerol_0.97 | 1249.26 | 0.076095 | 0.75809 | 0.00060683
Glycerol_0.98 | 1251.84 | 0.07613 | 0.8127 | 0.0006492
Glycerol_0.99 | 1254.42 | 0.076165 | 0.87124 | 0.00069454